## Notes
FBP Graph 3.0
General Information
- Graphs are best viewed in Full Screen mode (select View/Full Screen)
- Curve shapes may give slightly misleading inflection points, asymptotes, etc. (curves are drawn using the default MS Excel
smoothing function between points and are not exact curves); the issue will be negligible for most users.
- Resolution and accuracy of graph outputs is assumed to be +/- 1 km/h of wind speed and 1 ISI unit.
Notes - Rate of Spread (ROS) Graph:
- Graphs show the head fire rate of spread (ROS) for different FBP fuel types.
- The Fire Type check box, when selected, shows the position of the following points:
● | - Transition point from Surface to Intermittent crown fire (defined as Crown Fraction Burned of 10%)
♦ | - Mid-point of Intermittent Crown Fire (50% Crown Fraction Burned)
■ | - Continuous Crown fire transition point (defined as Crown Fraction Burned of 90%)
- If Fire Type box is selected but no symbols appear on the output line, a surface fire is predicted under all conditions
- Fire type is always surface fire (no symbol shown) for non-conifer fuel types: D-1, D-2, O-1a/b, S-1, S-2, S-3, regardless of whether Fire Type is checked or not.
- The fuel type modifier (M) drop-down box appears for certain fuel types, representing the following parameters:
| M-1 & M-2 | → | % Conifer
| O-1a & O-1b | → | % cured
| M-3 & M-4 | → | % Dead balsam fir
- The modifier value disappears for other fuel types.
- BUI value affects ROS for all fuel types except grass types (O-1a and O-1b); however, the BUI effect on ROS is quite small for some fuel types (e.g. D2).
- If standard daily BUI is unknown or suspect, select 'Std/No ROS effect'. This calculates ROS without the influence of the BUI effect (BE = 1); and
calculates HFI using the following BUI values as constants (see Taylor et al. 1997, Forestry Canada Fire Danger Group 1992):
| C-1: | 72 |  | C-7: | 106 | M-4: | 50
| C-2: | 64 |  | D-1: | 32 | S-1: | 38
| C-3: | 62 |  | D-2: | 32 | S-2: | 63
| C-4: | 66 |  | M-1: | 50 | S-3: | 31
| C-5: | 56 |  | M-2: | 50
| C-6: | 62 |  | M-3: | 50
- For the C-6 fuel type, CBH (Crown Base Height) can be modified to change the rate of crowning; this affects ROS as well as HFI
- FMC (Foliar Moisture Content, % water by weight) also affects ROS for the C-6 fuel type.
- For the D-2 fuel type, ROS and Headfire intensity are both zero when BUI is below 70 (as suggested by Alexander 2010).
Notes - Head Fire Intensity graph (Intensity):
- BUI value affects intensity for all fuel type except grass types (O-1a and O-1b).
- FMC affects intensity (very slightly) for most fuel types; the effect is much greater for C-6, as crown fire is modeled differently in this fuel type.
- Grass fuel load (GFL) is the only variable (other than ISI or wind speed) in this graph that affects head fire intensity for the O-1a and O-1b fuel types.
- The default GFL value suggested in the GLC-X-10 report (Wotton et al. 2009) is 3.5 t/ha, based on the original Australian fire behaviour dataset,
(Cheney et al. 1993), supplemented with more recent measurements in northern Alberta, New Zealand, and elsewhere.
- For the D-2 fuel type, ROS and Headfire intensity are both zero when BUI is below 70 (as suggested by Alexander 2010).
- FFMC (which affects fuel consumption for the C-1 and C-7 fuel types, only slightly) is set at 91 for the purposes of intensity calculations when ISI (not wind speed) is
selected; when wind speed is selected, user-selected FFMC is used.
Additional Notes:
- Most calculations are in hidden worksheets: 'Calcs-control1' , and corresponding sheets for control2 through control4, referring to the 4 separate lines on each graph.
The 'Graph-outputs' and 'Settings' sheets (both hidden) control some overall settings and final display calculations.
- Most programming comments are in the 'Calcs-control1' worksheet (hidden), on line 2.

## About
FBP Fuel Type Graphing Tool
v. 3.0, February 2016
by Daniel Perrakis, Ph.D., Fire Science Officer,
BC Wildfire Service, Ministry of Forests, Lands, and Natural Resource Operations
Contact: | Daniel.Perrakis@gov.bc.ca
dperrakis@gmail.com
Comments, corrections, and suggestions are welcome.
Citation:
Perrakis, D.D.B. 2016. FBP Fuel Type Graphing Tool [software application]. Available online:
Version Notes:
V3.0 (beta), February 2016
- v3.0 - Major changes - all calculations from ISI/Wind speed intervals of 2.5 down to intervals of 1; added Fire type check box and functionality
- v2.11 - fixed error in Control2 that miscalculated moisture content using old FFMC equation
- New for v2.1 - BUI effect on Rate of Spread can be 'turned off'; in the BUI drop-down, select 'Std/No ROS effect' to make the BUI effect = 1 for
all fuel types (uses BUI=BUIo for ROS calculations; BUI is still used to calculate fuel consumption). Note that standard BUI values will then be used for HFI
calculations, and this may be slightly misleading when comparing different fuel types. For example, when 'Std/No ROS effect' is selected, comparing HFI
between C5 and C7 will show HFI for C5 at BUI=56 and HFI for C7 at BUI=106. Recall that the BUI effect on ROS has not been found to be statistically significant
(Forestry Canada Fire Danger Group 1992).
- In this version (v2.0 and v2.1), the Independent variable (X-axis) can be toggled between ISI (Initial Spread Index), the FBP default, and
Wind Speed (km/h). ROS and HFI are still calculated using the ISI-based equations (ie, altering wind speed alters the ISI, which is then used
to calculate the outputs); FFMC is only selectable when viewing the Wind Speed relationship, as it is otherwise already incorporated into ISI.
- In this version (v2.0 and v2.1), the settings are maintained between the 'ROS Graph' and 'Intensity Graph'; selected fuel types, modifiers, weather
codes, and fuel parameters are all held constant between the two graphs.
Selected References:
Alexander, M.E. 2010. Surface fire spread in trembling aspen during summer in the boreal forest region of Canada. The Forestry Chronicle
86(2): 200-212.
Cheney, N.P., J.S. Gould, W.R. Catchpole. 1993. The influence of fuel, weather, and fire shape variables on fire-spread in grasslands. International
Journal of Wildland Fire 3: 31-44.
Forestry Canada Fire Danger Group. 1992. Development and structure of the Canadian Forest Fire Behaviour Prediction System. Information Report
ST-X-3. Science and Sustainable Development Directorate, Forestry Canada. Ottawa, ON. |  | http://cfs.nrcan.gc.ca/pubwarehouse/pdfs/10068.pdf
Taylor, S.W., R.G. Pike, and M.E. Alexander. 1997. Field Guide to the Canadian Forest Fire Behaviour Prediction System. Special Report 11. Fire
Management Network, Canadian Forest Service, Northern Forestry Centre. Edmonton, AB. |  | https://www.frames.gov/documents/catalog/taylor_pike_alexander_1997.pdf
Wotton, B.M., M.E. Alexander, S.W. Taylor. 2009. Updates and revisions to the 1992 Canadian Forest Fire Behaviour Prediction System.
Information Report GLC-X-10. Natural Resources Canada, Canadian Forest Service, Great Lakes Forestry Centre. Sault Ste. Marie, ON.

## Graph-outputs (hidden)
|  | Control 1: | 6 | [27 empty] | Control 2 | 2 | [27 empty] | Control 3 | 13 | [27 empty] | Control 4 | 19
[8 empty] | 6 | [5 empty] | 6 | [5 empty] | 6 | [5 empty] | 6 | [10 empty] | 2 | [5 empty] | 2 | [5 empty] | 2 | [5 empty] | 2 | [10 empty] | 13 | [5 empty] | 13 | [5 empty] | 13 | [5 empty] | 13 | [10 empty] | 19 | [5 empty] | 19 | [5 empty] | 19 | [5 empty] | 19
ISI/WS | Index | ROS output |  | HFI output | IC | CFB0.5 | CC | ROS/ISI | ISI | CFB | IC | CFB0.5 | CC | ROS/WS | WS | CFB | IC | CFB0.5 | CC | HFI/ISI | ISI | CFB | IC | CFB0.5 | CC | HFI/WS | WS | CFB |  | ISI/WS | ROS output |  | HFI output | IC | CFB0.5 | CC | ROS/ISI | ISI | CFB | IC | CFB0.5 | CC | ROS/WS | WS | CFB | IC | CFB0.5 | CC | HFI/ISI | ISI | CFB | IC | CFB0.5 | CC | HFI/WS | WS | CFB |  | ISI/WS | ROS output |  | HFI output | IC | CFB0.5 | CC | ROS/ISI | ISI | CFB | IC | CFB0.5 | CC | ROS/WS | WS | CFB | IC | CFB0.5 | CC | HFI/ISI | ISI | CFB | IC | CFB0.5 | CC | HFI/WS | WS | CFB |  | ISI/WS | ROS output |  | HFI output | IC | CFB0.5 | CC | ROS/ISI | ISI | CFB | IC | CFB0.5 | CC | ROS/WS | WS | CFB | IC | CFB0.5 | CC | HFI/ISI | ISI | CFB | IC | CFB0.5 | CC | HFI/WS | WS | CFB
0 | 1 | 0 |  | 0 |  |  |  | 0 | 0 | 0 |  |  |  | 1.0555 | 0 | 0 |  |  |  | 0 | 0 | 0 |  |  |  | 484.4863 | 0 | 0 |  | 0 | 0 |  | 0 |  |  |  | 0 | 0 | 0 |  |  |  | 5.1891 | 0 | 0.61258 |  |  |  | 0 | 0 | 0 |  |  |  | 4860.5649 | 0 | 0.61258 |  | 0 | 0 |  | 0 |  |  |  | 0 | 0 | 0 |  |  |  | 3.7128 | 0 | 0 |  |  |  | 0 | 0 | 0 |  |  |  | 389.8458 | 0 | 0 |  | 0 | #REF! |  | #REF! | #REF! | #REF! | #REF! | #REF! | 0 | #REF! | #REF! | #REF! | #REF! | #REF! | 0 | #REF! | #REF! | #REF! | #REF! | #REF! | 0 | #REF! | #REF! | #REF! | #REF! | #REF! | 0 | #REF!
1 | 2 | 0.013748 |  | 6.3104 |  |  |  | 0.013748 | 1 | 0 |  |  |  | 1.1931 | 1 | 0 |  |  |  | 6.3104 | 1 | 0 |  |  |  | 547.6605 | 1 | 0 |  | 1 | 0.51223 |  | 404.4955 |  |  |  | 0.51223 | 1 | 0 |  |  |  | 5.567 | 1 | 0.64483 |  |  |  | 404.4955 | 1 | 0 |  |  |  | 5257.6981 | 1 | 0.64483 |  | 1 | 0.4309 |  | 45.245 |  |  |  | 0.4309 | 1 | 0 |  |  |  | 3.9627 | 1 | 0 |  |  |  | 45.245 | 1 | 0 |  |  |  | 416.0877 | 1 | 0 |  | 1 | #REF! |  | #REF! | #REF! | #REF! | #REF! | #REF! | 1 | #REF! | #REF! | #REF! | #REF! | #REF! | 1 | #REF! | #REF! | #REF! | #REF! | #REF! | 1 | #REF! | #REF! | #REF! | #REF! | #REF! | 1 | #REF!
2 | 3 | 0.097779 |  | 44.8822 |  |  |  | 0.097779 | 2 | 0 |  |  |  | 1.3469 | 2 | 0 |  |  |  | 44.8822 | 2 | 0 |  |  |  | 618.2269 | 2 | 0 |  | 2 | 1.4187 |  | 1146.819 | 10 |  |  | 1.4187 | 2 | 0.077857 |  |  |  | 5.9709 | 2 | 0.67634 | 10 |  |  | 1146.819 | 2 | 0.077857 |  |  |  | 5684.3131 | 2 | 0.67634 |  | 2 | 1.1129 |  | 116.8588 |  |  |  | 1.1129 | 2 | 0 |  |  |  | 4.2283 | 2 | 0 |  |  |  | 116.8588 | 2 | 0 |  |  |  | 443.9755 | 2 | 0 |  | 2 | #REF! |  | #REF! | #REF! | #REF! | #REF! | #REF! | 2 | #REF! | #REF! | #REF! | #REF! | #REF! | 2 | #REF! | #REF! | #REF! | #REF! | #REF! | 2 | #REF! | #REF! | #REF! | #REF! | #REF! | 2 | #REF!
3 | 4 | 0.29386 |  | 134.8864 |  |  |  | 0.29386 | 3 | 0 |  |  |  | 1.5182 | 3 | 0 |  |  |  | 134.8864 | 3 | 0 |  |  |  | 696.8918 | 3 | 0 |  | 3 | 2.5524 |  | 2192.918 |  |  |  | 2.5524 | 3 | 0.28951 |  |  |  | 6.4024 | 3 | 0.70692 |  |  |  | 2192.918 | 3 | 0.28951 |  |  |  | 6142.0083 | 3 | 0.70692 |  | 3 | 1.9218 |  | 201.784 |  |  |  | 1.9218 | 3 | 0 |  |  |  | 4.5105 | 3 | 0 |  |  |  | 201.784 | 3 | 0 |  |  |  | 473.5977 | 3 | 0 |  | 3 | #REF! |  | #REF! | #REF! | #REF! | #REF! | #REF! | 3 | #REF! | #REF! | #REF! | #REF! | #REF! | 3 | #REF! | #REF! | #REF! | #REF! | #REF! | 3 | #REF! | #REF! | #REF! | #REF! | #REF! | 3 | #REF!
4 | 5 | 0.62126 |  | 285.1662 |  |  |  | 0.62126 | 4 | 0 |  |  |  | 1.7089 | 4 | 0 |  |  |  | 285.1662 | 4 | 0 |  |  |  | 784.3997 | 4 | 0 |  | 4 | 3.8488 |  | 3475.9142 |  | 50 |  | 3.8488 | 4 | 0.47269 |  |  |  | 6.8629 | 4 | 0.73638 |  | 50 |  | 3475.9142 | 4 | 0.47269 |  |  |  | 6632.3943 | 4 | 0.73638 |  | 4 | 2.8142 |  | 295.493 |  |  |  | 2.8142 | 4 | 0 |  |  |  | 4.81 | 4 | 0 |  |  |  | 295.493 | 4 | 0 |  |  |  | 505.0458 | 4 | 0 |  | 4 | #REF! |  | #REF! | #REF! | #REF! | #REF! | #REF! | 4 | #REF! | #REF! | #REF! | #REF! | #REF! | 4 | #REF! | #REF! | #REF! | #REF! | #REF! | 4 | #REF! | #REF! | #REF! | #REF! | #REF! | 4 | #REF!
5 | 6 | 1.0839 |  | 497.5455 |  |  |  | 1.0839 | 5 | 0 |  |  |  | 1.9205 | 5 | 0 |  |  |  | 497.5455 | 5 | 0 |  |  |  | 881.5297 | 5 | 0 |  | 5 | 5.2686 |  | 4943.9633 |  |  |  | 5.2686 | 5 | 0.6196 |  |  |  | 7.3544 | 5 | 0.76455 |  |  |  | 4943.9633 | 5 | 0.6196 |  |  |  | 7157.0907 | 5 | 0.76455 |  | 5 | 3.7655 |  | 395.3813 |  |  |  | 3.7655 | 5 | 0 |  |  |  | 5.1277 | 5 | 0 |  |  |  | 395.3813 | 5 | 0 |  |  |  | 538.4137 | 5 | 0 |  | 5 | #REF! |  | #REF! | #REF! | #REF! | #REF! | #REF! | 5 | #REF! | #REF! | #REF! | #REF! | #REF! | 5 | #REF! | #REF! | #REF! | #REF! | #REF! | 5 | #REF! | #REF! | #REF! | #REF! | #REF! | 5 | #REF!
6 | 7 | 1.6759 |  | 769.2555 |  |  |  | 1.6759 | 6 | 0 |  |  |  | 2.1548 | 6 | 0 |  |  |  | 769.2555 | 6 | 0 |  |  |  | 989.0907 | 6 | 0 |  | 6 | 6.7845 |  | 6548.8076 |  |  |  | 6.7845 | 6 | 0.73158 |  |  |  | 7.8785 | 6 | 0.79129 |  |  |  | 6548.8076 | 6 | 0.73158 |  |  |  | 7717.7234 | 6 | 0.79129 |  | 6 | 4.7591 |  | 499.7046 |  |  |  | 4.7591 | 6 | 0 |  |  |  | 5.4647 | 6 | 0 |  |  |  | 499.7046 | 6 | 0 |  |  |  | 573.7982 | 6 | 0 |  | 6 | #REF! |  | #REF! | #REF! | #REF! | #REF! | #REF! | 6 | #REF! | #REF! | #REF! | #REF! | #REF! | 6 | #REF! | #REF! | #REF! | #REF! | #REF! | 6 | #REF! | #REF! | #REF! | #REF! | #REF! | 6 | #REF!
7 | 8 | 2.3849 |  | 1094.6921 |  |  |  | 2.3849 | 7 | 0 |  |  |  | 2.4137 | 7 | 0 |  |  |  | 1094.6921 | 7 | 0 |  |  |  | 1107.9144 | 7 | 0 |  | 7 | 8.376 |  | 8250.3481 |  |  |  | 8.376 | 7 | 0.81385 |  |  |  | 8.4372 | 7 | 0.81646 |  |  |  | 8250.3481 | 7 | 0.81385 |  |  |  | 8315.9246 | 7 | 0.81646 |  | 7 | 5.7828 |  | 607.1988 |  |  |  | 5.7828 | 7 | 0 |  |  |  | 5.8219 | 7 | 0 |  |  |  | 607.1988 | 7 | 0 |  |  |  | 611.2982 | 7 | 0 |  | 7 | #REF! |  | #REF! | #REF! | #REF! | #REF! | #REF! | 7 | #REF! | #REF! | #REF! | #REF! | #REF! | 7 | #REF! | #REF! | #REF! | #REF! | #REF! | 7 | #REF! | #REF! | #REF! | #REF! | #REF! | 7 | #REF!
8 | 9 | 3.1953 |  | 1466.6716 |  |  |  | 3.1953 | 8 | 0 |  |  |  | 2.6989 | 8 | 0 |  |  |  | 1466.6716 | 8 | 0 |  |  |  | 1238.8476 | 8 | 0 |  | 8 | 10.0268 |  | 10017.91 |  |  | 90 | 10.0268 | 8 | 0.87266 |  |  |  | 9.0323 | 8 | 0.83994 |  |  | 90 | 10017.91 | 8 | 0.87266 |  |  |  | 8953.3345 | 8 | 0.83994 |  | 8 | 6.8276 |  | 716.9029 |  |  |  | 6.8276 | 8 | 0 |  |  |  | 6.2001 | 8 | 0 |  |  |  | 716.9029 | 8 | 0 |  |  |  | 651.0149 | 8 | 0 |  | 8 | #REF! |  | #REF! | #REF! | #REF! | #REF! | #REF! | 8 | #REF! | #REF! | #REF! | #REF! | #REF! | 8 | #REF! | #REF! | #REF! | #REF! | #REF! | 8 | #REF! | #REF! | #REF! | #REF! | #REF! | 8 | #REF!
9 | 10 | 4.0899 |  | 1877.3115 |  |  |  | 4.0899 | 9 | 0 |  |  |  | 3.0124 | 9 | 0 |  |  |  | 1877.3115 | 9 | 0 |  |  |  | 1382.7421 | 9 | 0 |  | 9 | 11.7239 |  | 11829.3029 |  |  |  | 11.7239 | 9 | 0.91381 |  |  | 90 | 9.6657 | 9 | 0.86164 |  |  |  | 11829.3029 | 9 | 0.91381 |  |  | 90 | 9631.6053 | 9 | 0.86164 |  | 9 | 7.8863 |  | 828.0624 |  |  |  | 7.8863 | 9 | 0 |  |  |  | 6.6005 | 9 | 0 |  |  |  | 828.0624 | 9 | 0 |  |  |  | 693.0508 | 9 | 0 |  | 9 | #REF! |  | #REF! | #REF! | #REF! | #REF! | #REF! | 9 | #REF! | #REF! | #REF! | #REF! | #REF! | 9 | #REF! | #REF! | #REF! | #REF! | #REF! | 9 | #REF! | #REF! | #REF! | #REF! | #REF! | 9 | #REF!
10 | 11 | 7.0467 |  | 3646.116 | 10 |  |  | 7.0467 | 10 | 0.10816 |  |  |  | 3.356 | 10 | 0 | 10 |  |  | 3646.116 | 10 | 0.10816 |  |  |  | 1540.4424 | 10 | 0 |  | 10 | 13.4565 |  | 13668.9805 |  |  |  | 13.4565 | 10 | 0.94214 |  |  |  | 10.3396 | 10 | 0.8815 |  |  |  | 13668.9805 | 10 | 0.94214 |  |  |  | 10352.4066 | 10 | 0.8815 |  | 10 | 8.9531 |  | 940.0723 |  |  |  | 8.9531 | 10 | 0 |  |  |  | 7.0239 | 10 | 0 |  |  |  | 940.0723 | 10 | 0 |  |  |  | 737.5099 | 10 | 0 |  | 10 | #REF! |  | #REF! | #REF! | #REF! | #REF! | #REF! | 10 | #REF! | #REF! | #REF! | #REF! | #REF! | 10 | #REF! | #REF! | #REF! | #REF! | #REF! | 10 | #REF! | #REF! | #REF! | #REF! | #REF! | 10 | #REF!
11 | 12 | 11.6957 |  | 7220.8117 |  |  |  | 11.6957 | 11 | 0.29329 |  |  |  | 3.7314 | 11 | 0 |  |  |  | 7220.8117 | 11 | 0.29329 |  |  |  | 1712.7722 | 11 | 0 |  | 11 | 15.2156 |  | 15526.1392 |  |  |  | 15.2156 | 11 | 0.96139 |  |  |  | 11.056 | 11 | 0.8995 |  |  |  | 15526.1392 | 11 | 0.96139 |  |  |  | 11117.4331 | 11 | 0.8995 |  | 11 | 10.0232 |  | 1052.4396 |  |  |  | 10.0232 | 11 | 0 |  |  |  | 7.4714 | 11 | 0 |  |  |  | 1052.4396 | 11 | 0 |  |  |  | 784.497 | 11 | 0 |  | 11 | #REF! |  | #REF! | #REF! | #REF! | #REF! | #REF! | 11 | #REF! | #REF! | #REF! | #REF! | #REF! | 11 | #REF! | #REF! | #REF! | #REF! | #REF! | 11 | #REF! | #REF! | #REF! | #REF! | #REF! | 11 | #REF!
12 | 13 | 15.9279 |  | 11133.6407 |  |  |  | 15.9279 | 12 | 0.44442 |  |  |  | 4.1404 | 12 | 0 |  |  |  | 11133.6407 | 12 | 0.44442 |  |  |  | 1900.5178 | 12 | 0 |  | 12 | 16.9934 |  | 17393.1446 |  |  |  | 16.9934 | 12 | 0.97435 |  |  |  | 11.817 | 12 | 0.91564 |  |  |  | 17393.1446 | 12 | 0.97435 |  |  |  | 11928.4121 | 12 | 0.91564 |  | 12 | 11.0929 |  | 1164.7581 |  |  |  | 11.0929 | 12 | 0 |  |  |  | 7.944 | 12 | 0 |  |  |  | 1164.7581 | 12 | 0 |  |  |  | 834.1169 | 12 | 0 |  | 12 | #REF! |  | #REF! | #REF! | #REF! | #REF! | #REF! | 12 | #REF! | #REF! | #REF! | #REF! | #REF! | 12 | #REF! | #REF! | #REF! | #REF! | #REF! | 12 | #REF! | #REF! | #REF! | #REF! | #REF! | 12 | #REF!
13 | 14 | 19.6959 |  | 15053.0256 |  | 50 |  | 19.6959 | 13 | 0.56529 |  |  |  | 4.7128 | 13 | 0.0071067 |  | 50 |  | 15053.0256 | 13 | 0.56529 |  |  |  | 2181.3346 | 13 | 0.0071067 |  | 13 | 18.7836 |  | 19264.3826 |  |  |  | 18.7836 | 13 | 0.98301 |  |  |  | 12.6247 | 13 | 0.92994 |  |  |  | 19264.3826 | 13 | 0.98301 |  |  |  | 12787.1116 | 13 | 0.92994 |  | 13 | 12.159 |  | 1276.6905 |  |  |  | 12.159 | 13 | 0 |  |  |  | 8.4426 | 13 | 0 |  |  |  | 1276.6905 | 13 | 0 |  |  |  | 886.4743 | 13 | 0 |  | 13 | #REF! |  | #REF! | #REF! | #REF! | #REF! | #REF! | 13 | #REF! | #REF! | #REF! | #REF! | #REF! | 13 | #REF! | #REF! | #REF! | #REF! | #REF! | 13 | #REF! | #REF! | #REF! | #REF! | #REF! | 13 | #REF!
14 | 15 | 23.0081 |  | 18767.4404 |  |  |  | 23.0081 | 14 | 0.6605 | 10 |  |  | 7.1154 | 14 | 0.11105 |  |  |  | 18767.4404 | 14 | 0.6605 | 10 |  |  | 3692.7535 | 14 | 0.11105 |  | 14 | 20.5803 |  | 21135.4925 |  |  |  | 20.5803 | 14 | 0.98876 |  |  |  | 13.4814 | 14 | 0.94247 |  |  |  | 21135.4925 | 14 | 0.98876 |  |  |  | 13695.3469 | 14 | 0.94247 |  | 14 | 13.2186 |  | 1387.9551 |  |  |  | 13.2186 | 14 | 0 |  |  |  | 8.9683 | 14 | 0 |  |  |  | 1387.9551 | 14 | 0 |  |  |  | 941.6723 | 14 | 0 |  | 14 | #REF! |  | #REF! | #REF! | #REF! | #REF! | #REF! | 14 | #REF! | #REF! | #REF! | #REF! | #REF! | 14 | #REF! | #REF! | #REF! | #REF! | #REF! | 14 | #REF! | #REF! | #REF! | #REF! | #REF! | 14 | #REF!
15 | 16 | 25.904 |  | 22167.4845 |  |  |  | 25.904 | 15 | 0.73471 |  |  |  | 9.5651 | 15 | 0.21101 |  |  |  | 22167.4845 | 15 | 0.73471 |  |  |  | 5480.4457 | 15 | 0.21101 |  | 15 | 22.3787 |  | 23002.891 |  |  |  | 22.3787 | 15 | 0.99257 |  |  |  | 14.3892 | 15 | 0.95331 |  |  |  | 23002.891 | 15 | 0.99257 |  |  |  | 14654.9851 | 15 | 0.95331 |  | 15 | 14.2697 |  | 1498.316 |  |  |  | 14.2697 | 15 | 0 |  |  |  | 9.522 | 15 | 0 |  |  |  | 1498.316 | 15 | 0 |  |  |  | 999.8124 | 15 | 0 |  | 15 | #REF! |  | #REF! | #REF! | #REF! | #REF! | #REF! | 15 | #REF! | #REF! | #REF! | #REF! | #REF! | 15 | #REF! | #REF! | #REF! | #REF! | #REF! | 15 | #REF! | #REF! | #REF! | #REF! | #REF! | 15 | #REF!
16 | 17 | 28.4358 |  | 25215.8767 |  |  |  | 28.4358 | 16 | 0.79213 |  |  |  | 12.0334 | 16 | 0.30595 |  |  |  | 25215.8767 | 16 | 0.79213 |  |  |  | 7511.5838 | 16 | 0.30595 |  | 16 | 24.1746 |  | 24863.4945 |  |  |  | 24.1746 | 16 | 0.99508 |  |  |  | 15.3503 | 16 | 0.96257 |  |  |  | 24863.4945 | 16 | 0.99508 |  |  |  | 15667.9452 | 16 | 0.96257 |  | 16 | 15.3102 |  | 1607.5751 |  |  |  | 15.3102 | 16 | 0 |  |  |  | 10.1047 | 16 | 0 |  |  |  | 1607.5751 | 16 | 0 |  |  |  | 1060.9929 | 16 | 0 |  | 16 | #REF! |  | #REF! | #REF! | #REF! | #REF! | #REF! | 16 | #REF! | #REF! | #REF! | #REF! | #REF! | 16 | #REF! | #REF! | #REF! | #REF! | #REF! | 16 | #REF! | #REF! | #REF! | #REF! | #REF! | 16 | #REF!
17 | 18 | 30.6578 |  | 27919.2725 |  |  |  | 30.6578 | 17 | 0.83641 |  |  |  | 14.4923 | 17 | 0.39497 |  |  |  | 27919.2725 | 17 | 0.83641 |  |  |  | 9743.1714 | 17 | 0.39497 |  | 17 | 25.9643 |  | 26714.5675 |  |  |  | 25.9643 | 17 | 0.99674 |  |  |  | 16.3669 | 17 | 0.97037 |  |  |  | 26714.5675 | 17 | 0.99674 |  |  |  | 16736.1945 | 17 | 0.97037 |  | 17 | 16.3387 |  | 1715.5663 |  |  |  | 16.3387 | 17 | 0 |  |  |  | 10.7172 | 17 | 0 |  |  |  | 1715.5663 | 17 | 0 |  |  |  | 1125.3086 | 17 | 0 |  | 17 | #REF! |  | #REF! | #REF! | #REF! | #REF! | #REF! | 17 | #REF! | #REF! | #REF! | #REF! | #REF! | 17 | #REF! | #REF! | #REF! | #REF! | #REF! | 17 | #REF! | #REF! | #REF! | #REF! | #REF! | 17 | #REF!
18 | 19 | 32.6204 |  | 30307.0903 |  |  | 90 | 32.6204 | 18 | 0.8705 |  | 50 |  | 16.9159 | 18 | 0.47737 |  |  | 90 | 30307.0903 | 18 | 0.8705 |  | 50 |  | 12125.2275 | 18 | 0.47737 |  | 18 | 27.7447 |  | 28553.6432 |  |  |  | 27.7447 | 18 | 0.99784 |  |  |  | 17.441 | 18 | 0.97686 |  |  |  | 28553.6432 | 18 | 0.99784 |  |  |  | 17861.7376 | 18 | 0.97686 |  | 18 | 17.3538 |  | 1822.1507 |  |  |  | 17.3538 | 18 | 0 |  |  |  | 11.3605 | 18 | 0 |  |  |  | 1822.1507 | 18 | 0 |  |  |  | 1192.8488 | 18 | 0 |  | 18 | #REF! |  | #REF! | #REF! | #REF! | #REF! | #REF! | 18 | #REF! | #REF! | #REF! | #REF! | #REF! | 18 | #REF! | #REF! | #REF! | #REF! | #REF! | 18 | #REF! | #REF! | #REF! | #REF! | #REF! | 18 | #REF!
19 | 20 | 34.3674 |  | 32417.6994 |  |  |  | 34.3674 | 19 | 0.89677 |  |  |  | 19.2814 | 19 | 0.55264 |  |  |  | 32417.6994 | 19 | 0.89677 |  |  |  | 14604.5315 | 19 | 0.55264 |  | 19 | 29.5128 |  | 30378.4853 |  |  |  | 29.5128 | 19 | 0.99856 |  |  |  | 18.5748 | 19 | 0.98217 |  |  |  | 30378.4853 | 19 | 0.99856 |  |  |  | 19046.6005 | 19 | 0.98217 |  | 19 | 18.3544 |  | 1927.2122 |  |  |  | 18.3544 | 19 | 0 |  |  |  | 12.0352 | 19 | 0 |  |  |  | 1927.2122 | 19 | 0 |  |  |  | 1263.6969 | 19 | 0 |  | 19 | #REF! |  | #REF! | #REF! | #REF! | #REF! | #REF! | 19 | #REF! | #REF! | #REF! | #REF! | #REF! | 19 | #REF! | #REF! | #REF! | #REF! | #REF! | 19 | #REF! | #REF! | #REF! | #REF! | #REF! | 19 | #REF!
20 | 21 | 35.9352 |  | 34290.4225 |  |  |  | 35.9352 | 20 | 0.91706 |  |  |  | 21.5703 | 20 | 0.62048 |  |  |  | 34290.4225 | 20 | 0.91706 |  |  |  | 17128.4667 | 20 | 0.62048 |  | 20 | 31.2664 |  | 32187.0676 |  |  |  | 31.2664 | 20 | 0.99904 |  |  |  | 19.7703 | 20 | 0.98646 |  |  |  | 32187.0676 | 20 | 0.99904 |  |  |  | 20292.8068 | 20 | 0.98646 |  | 20 | 19.3396 |  | 2030.6545 |  |  |  | 19.3396 | 20 | 0 |  |  |  | 12.7422 | 20 | 0 |  |  |  | 2030.6545 | 20 | 0 |  |  |  | 1337.9286 | 20 | 0 |  | 20 | #REF! |  | #REF! | #REF! | #REF! | #REF! | #REF! | 20 | #REF! | #REF! | #REF! | #REF! | #REF! | 20 | #REF! | #REF! | #REF! | #REF! | #REF! | 20 | #REF! | #REF! | #REF! | #REF! | #REF! | 20 | #REF!
21 | 22 | 37.3538 |  | 35961.4902 |  |  |  | 37.3538 | 21 | 0.9328 |  |  |  | 23.7685 | 21 | 0.68083 |  |  |  | 35961.4902 | 21 | 0.9328 |  |  |  | 19648.4984 | 21 | 0.68083 |  | 21 | 33.0033 |  | 33977.5638 |  |  |  | 33.0033 | 21 | 0.99935 |  |  |  | 21.0294 | 21 | 0.98986 |  |  |  | 33977.5638 | 21 | 0.99935 |  |  |  | 21602.3479 | 21 | 0.98986 |  | 21 | 20.3086 |  | 2132.3986 |  |  |  | 20.3086 | 21 | 0 |  |  |  | 13.482 | 21 | 0 |  |  |  | 2132.3986 | 21 | 0 |  |  |  | 1415.6106 | 21 | 0 |  | 21 | #REF! |  | #REF! | #REF! | #REF! | #REF! | #REF! | 21 | #REF! | #REF! | #REF! | #REF! | #REF! | 21 | #REF! | #REF! | #REF! | #REF! | #REF! | 21 | #REF! | #REF! | #REF! | #REF! | #REF! | 21 | #REF!
22 | 23 | 38.647 |  | 37462.4087 |  |  |  | 38.647 | 22 | 0.94506 |  |  |  | 25.8666 | 22 | 0.7338 |  |  |  | 37462.4087 | 22 | 0.94506 |  |  |  | 22122.9071 | 22 | 0.7338 |  | 22 | 34.7215 |  | 35748.3382 |  |  |  | 34.7215 | 22 | 0.99957 |  |  |  | 22.3539 | 22 | 0.99252 |  |  |  | 35748.3382 | 22 | 0.99957 |  |  |  | 22977.1462 | 22 | 0.99252 |  | 22 | 21.2608 |  | 2232.3801 |  |  |  | 21.2608 | 22 | 0 |  |  |  | 14.2552 | 22 | 0 |  |  |  | 2232.3801 | 22 | 0 |  |  |  | 1496.7992 | 22 | 0 |  | 22 | #REF! |  | #REF! | #REF! | #REF! | #REF! | #REF! | 22 | #REF! | #REF! | #REF! | #REF! | #REF! | 22 | #REF! | #REF! | #REF! | #REF! | #REF! | 22 | #REF! | #REF! | #REF! | #REF! | #REF! | 22 | #REF!
23 | 24 | 39.8339 |  | 38819.6647 |  |  |  | 39.8339 | 23 | 0.95467 |  |  |  | 27.8601 | 23 | 0.77971 |  |  |  | 38819.6647 | 23 | 0.95467 |  |  |  | 24518.5425 | 23 | 0.77971 |  | 23 | 36.4197 |  | 37497.9377 |  |  |  | 36.4197 | 23 | 0.99971 |  |  |  | 23.7453 | 23 | 0.99457 |  |  |  | 37497.9377 | 23 | 0.99971 |  |  |  | 24419.0147 | 23 | 0.99457 |  | 23 | 22.1957 |  | 2330.5474 |  |  |  | 22.1957 | 23 | 0 |  |  |  | 15.0623 | 23 | 0 |  |  |  | 2330.5474 | 23 | 0 |  |  |  | 1581.5386 | 23 | 0 |  | 23 | #REF! |  | #REF! | #REF! | #REF! | #REF! | #REF! | 23 | #REF! | #REF! | #REF! | #REF! | #REF! | 23 | #REF! | #REF! | #REF! | #REF! | #REF! | 23 | #REF! | #REF! | #REF! | #REF! | #REF! | 23 | #REF!
24 | 25 | 40.9297 |  | 40055.0866 |  |  |  | 40.9297 | 24 | 0.96225 |  |  |  | 29.7484 | 24 | 0.819 |  |  |  | 40055.0866 | 24 | 0.96225 |  |  |  | 26811.53 | 24 | 0.819 |  | 24 | 38.0963 |  | 39225.082 |  |  |  | 38.0963 | 24 | 0.9998 |  |  |  | 25.2051 | 24 | 0.99612 |  |  |  | 39225.082 | 24 | 0.9998 |  |  |  | 25929.6109 | 24 | 0.99612 |  | 24 | 23.113 |  | 2426.8603 |  |  |  | 23.113 | 24 | 0 |  |  |  | 15.9034 | 24 | 0 |  |  |  | 2426.8603 | 24 | 0 |  |  |  | 1669.859 | 24 | 0 |  | 24 | #REF! |  | #REF! | #REF! | #REF! | #REF! | #REF! | 24 | #REF! | #REF! | #REF! | #REF! | #REF! | 24 | #REF! | #REF! | #REF! | #REF! | #REF! | 24 | #REF! | #REF! | #REF! | #REF! | #REF! | 24 | #REF!
25 | 26 | 41.9465 |  | 41186.47 |  |  |  | 41.9465 | 25 | 0.96827 |  |  | 90 | 31.5345 | 25 | 0.85223 |  |  |  | 41186.47 | 25 | 0.96827 |  |  | 90 | 28987.0226 | 25 | 0.85223 |  | 25 | 39.7503 |  | 40928.6535 |  |  |  | 39.7503 | 25 | 0.99986 |  |  |  | 26.7345 | 25 | 0.99727 |  |  |  | 40928.6535 | 25 | 0.99986 |  |  |  | 27510.3889 | 25 | 0.99727 |  | 25 | 24.0123 |  | 2521.2881 |  |  |  | 24.0123 | 25 | 0 |  |  |  | 16.7788 | 25 | 0 |  |  |  | 2521.2881 | 25 | 0 |  |  |  | 1761.7752 | 25 | 0 |  | 25 | #REF! |  | #REF! | #REF! | #REF! | #REF! | #REF! | 25 | #REF! | #REF! | #REF! | #REF! | #REF! | 25 | #REF! | #REF! | #REF! | #REF! | #REF! | 25 | #REF! | #REF! | #REF! | #REF! | #REF! | 25 | #REF!
26 | 27 | 42.8941 |  | 42228.256 |  |  |  | 42.8941 | 26 | 0.97308 |  |  |  | 33.2237 | 26 | 0.88001 |  |  |  | 42228.256 | 26 | 0.97308 |  |  |  | 31038.2037 | 26 | 0.88001 |  | 26 | 41.3806 |  | 42607.6864 |  |  |  | 41.3806 | 26 | 0.99991 |  |  |  | 28.3345 | 26 | 0.99811 |  |  |  | 42607.6864 | 26 | 0.99991 |  |  |  | 29162.55 | 26 | 0.99811 |  | 26 | 24.8934 |  | 2613.809 |  |  |  | 24.8934 | 26 | 0 |  |  |  | 17.6884 | 26 | 0 |  |  |  | 2613.809 | 26 | 0 |  |  |  | 1857.2844 | 26 | 0 |  | 26 | #REF! |  | #REF! | #REF! | #REF! | #REF! | #REF! | 26 | #REF! | #REF! | #REF! | #REF! | #REF! | 26 | #REF! | #REF! | #REF! | #REF! | #REF! | 26 | #REF! | #REF! | #REF! | #REF! | #REF! | 26 | #REF!
27 | 28 | 43.7803 |  | 43192.1632 |  |  |  | 43.7803 | 27 | 0.97695 |  |  |  | 34.8234 | 27 | 0.90299 |  |  |  | 43192.1632 | 27 | 0.97695 |  |  |  | 32964.8097 | 27 | 0.90299 |  | 27 | 42.9863 |  | 44261.3552 |  |  |  | 42.9863 | 27 | 0.99994 |  |  |  | 30.0058 | 27 | 0.99871 |  |  |  | 44261.3552 | 27 | 0.99994 |  |  |  | 30886.9931 | 27 | 0.99871 |  | 27 | 25.7563 |  | 2704.4085 |  |  |  | 25.7563 | 27 | 0 |  |  |  | 18.632 | 27 | 0 |  |  |  | 2704.4085 | 27 | 0 |  |  |  | 1956.3649 | 27 | 0 |  | 27 | #REF! |  | #REF! | #REF! | #REF! | #REF! | #REF! | 27 | #REF! | #REF! | #REF! | #REF! | #REF! | 27 | #REF! | #REF! | #REF! | #REF! | #REF! | 27 | #REF! | #REF! | #REF! | #REF! | #REF! | 27 | #REF!
28 | 29 | 44.6114 |  | 44087.7322 |  |  |  | 44.6114 | 28 | 0.98009 |  |  |  | 36.3415 | 28 | 0.92182 |  |  |  | 44087.7322 | 28 | 0.98009 |  |  |  | 34771.4401 | 28 | 0.92182 |  | 28 | 44.5669 |  | 45888.9639 |  |  |  | 44.5669 | 28 | 0.99995 |  |  |  | 31.7486 | 28 | 0.99914 |  |  |  | 45888.9639 | 28 | 0.99995 |  |  |  | 32684.2652 | 28 | 0.99914 |  | 28 | 26.6007 |  | 2793.0785 |  |  |  | 26.6007 | 28 | 0 |  |  |  | 19.6093 | 28 | 0 |  |  |  | 2793.0785 | 28 | 0 |  |  |  | 2058.9735 | 28 | 0 |  | 28 | #REF! |  | #REF! | #REF! | #REF! | #REF! | #REF! | 28 | #REF! | #REF! | #REF! | #REF! | #REF! | 28 | #REF! | #REF! | #REF! | #REF! | #REF! | 28 | #REF! | #REF! | #REF! | #REF! | #REF! | 28 | #REF!
29 | 30 | 45.3929 |  | 44922.7759 |  |  |  | 45.3929 | 29 | 0.98265 |  |  |  | 37.7862 | 29 | 0.93712 |  |  |  | 44922.7759 | 29 | 0.98265 |  |  |  | 36465.8886 | 29 | 0.93712 |  | 29 | 46.1216 |  | 47489.9348 |  |  |  | 46.1216 | 29 | 0.99997 |  |  |  | 33.563 | 29 | 0.99943 |  |  |  | 47489.9348 | 29 | 0.99997 |  |  |  | 34554.5147 | 29 | 0.99943 |  | 29 | 27.4268 |  | 2879.817 |  |  |  | 27.4268 | 29 | 0 |  |  |  | 20.6195 | 29 | 0 |  |  |  | 2879.817 | 29 | 0 |  |  |  | 2165.0441 | 29 | 0 |  | 29 | #REF! |  | #REF! | #REF! | #REF! | #REF! | #REF! | 29 | #REF! | #REF! | #REF! | #REF! | #REF! | 29 | #REF! | #REF! | #REF! | #REF! | #REF! | 29 | #REF! | #REF! | #REF! | #REF! | #REF! | 29 | #REF!
30 | 31 | 46.129 |  | 45703.7414 |  |  |  | 46.129 | 30 | 0.98475 |  |  |  | 39.1654 | 30 | 0.94945 |  |  |  | 45703.7414 | 30 | 0.98475 |  |  |  | 38057.6598 | 30 | 0.94945 |  | 30 | 47.65 |  | 49063.7985 |  |  |  | 47.65 | 30 | 0.99998 |  |  |  | 35.4486 | 30 | 0.99963 |  |  |  | 49063.7985 | 30 | 0.99998 |  |  |  | 36497.4449 | 30 | 0.99963 |  | 30 | 28.2345 |  | 2964.6268 |  |  |  | 28.2345 | 30 | 0 |  |  |  | 21.6618 | 30 | 0 |  |  |  | 2964.6268 | 30 | 0 |  |  |  | 2274.486 | 30 | 0 |  | 30 | #REF! |  | #REF! | #REF! | #REF! | #REF! | #REF! | 30 | #REF! | #REF! | #REF! | #REF! | #REF! | 30 | #REF! | #REF! | #REF! | #REF! | #REF! | 30 | #REF! | #REF! | #REF! | #REF! | #REF! | 30 | #REF!
31 | 32 | 46.8236 |  | 46435.9971 |  |  |  | 46.8236 | 31 | 0.98649 |  |  |  | 40.4859 | 31 | 0.95933 |  |  |  | 46435.9971 | 31 | 0.98649 |  |  |  | 39556.7684 | 31 | 0.95933 |  | 31 | 49.1517 |  | 50610.1838 |  |  |  | 49.1517 | 31 | 0.99998 |  |  |  | 37.4043 | 31 | 0.99977 |  |  |  | 50610.1838 | 31 | 0.99998 |  |  |  | 38512.2717 | 31 | 0.99977 |  | 31 | 29.024 |  | 3047.5152 |  |  |  | 29.024 | 31 | 0 |  |  |  | 22.7351 | 31 | 0 |  |  |  | 3047.5152 | 31 | 0 |  |  |  | 2387.182 | 31 | 0 |  | 31 | #REF! |  | #REF! | #REF! | #REF! | #REF! | #REF! | 31 | #REF! | #REF! | #REF! | #REF! | #REF! | 31 | #REF! | #REF! | #REF! | #REF! | #REF! | 31 | #REF! | #REF! | #REF! | #REF! | #REF! | 31 | #REF!
32 | 33 | 47.4799 |  | 47124.0571 |  |  |  | 47.4799 | 32 | 0.98794 |  |  |  | 41.7536 | 32 | 0.9672 |  |  |  | 47124.0571 | 32 | 0.98794 |  |  |  | 40972.8532 | 32 | 0.9672 |  | 32 | 50.6265 |  | 52128.8087 |  |  |  | 50.6265 | 32 | 0.99999 |  |  |  | 39.429 | 32 | 0.99985 |  |  |  | 52128.8087 | 32 | 0.99999 |  |  |  | 40597.6826 | 32 | 0.99985 |  | 32 | 29.7952 |  | 3128.4933 |  |  |  | 29.7952 | 32 | 0 |  |  |  | 23.838 | 32 | 0 |  |  |  | 3128.4933 | 32 | 0 |  |  |  | 2502.9866 | 32 | 0 |  | 32 | #REF! |  | #REF! | #REF! | #REF! | #REF! | #REF! | 32 | #REF! | #REF! | #REF! | #REF! | #REF! | 32 | #REF! | #REF! | #REF! | #REF! | #REF! | 32 | #REF! | #REF! | #REF! | #REF! | #REF! | 32 | #REF!
33 | 34 | 48.1007 |  | 47771.7566 |  |  |  | 48.1007 | 33 | 0.98916 |  |  |  | 42.9731 | 33 | 0.97345 |  |  |  | 47771.7566 | 33 | 0.98916 |  |  |  | 42314.5934 | 33 | 0.97345 |  | 33 | 52.0742 |  | 53619.472 |  |  |  | 52.0742 | 33 | 0.99999 |  |  |  | 41.5205 | 33 | 0.99991 |  |  |  | 53619.472 | 33 | 0.99999 |  |  |  | 42751.7993 | 33 | 0.99991 |  | 33 | 30.5483 |  | 3207.5757 |  |  |  | 30.5483 | 33 | 0 |  |  |  | 24.9688 | 33 | 0 |  |  |  | 3207.5757 | 33 | 0 |  |  |  | 2621.7251 | 33 | 0 |  | 33 | #REF! |  | #REF! | #REF! | #REF! | #REF! | #REF! | 33 | #REF! | #REF! | #REF! | #REF! | #REF! | 33 | #REF! | #REF! | #REF! | #REF! | #REF! | 33 | #REF! | #REF! | #REF! | #REF! | #REF! | 33 | #REF!
34 | 35 | 48.6884 |  | 48382.3876 |  |  |  | 48.6884 | 34 | 0.99018 |  |  |  | 44.148 | 34 | 0.97839 |  |  |  | 48382.3876 | 34 | 0.99018 |  |  |  | 43589.3829 | 34 | 0.97839 |  | 34 | 53.4946 |  | 55082.0453 |  |  |  | 53.4946 | 34 | 0.99999 |  |  |  | 43.6766 | 34 | 0.99994 |  |  |  | 55082.0453 | 34 | 0.99999 |  |  |  | 44972.1434 | 34 | 0.99994 |  | 34 | 31.2836 |  | 3284.7799 |  |  |  | 31.2836 | 34 | 0 |  |  |  | 26.1256 | 34 | 0 |  |  |  | 3284.7799 | 34 | 0 |  |  |  | 2743.1922 | 34 | 0 |  | 34 | #REF! |  | #REF! | #REF! | #REF! | #REF! | #REF! | 34 | #REF! | #REF! | #REF! | #REF! | #REF! | 34 | #REF! | #REF! | #REF! | #REF! | #REF! | 34 | #REF! | #REF! | #REF! | #REF! | #REF! | 34 | #REF!
35 | 36 | 49.2452 |  | 48958.8054 |  |  |  | 49.2452 | 35 | 0.99105 |  |  |  | 45.2806 | 35 | 0.9823 |  |  |  | 48958.8054 | 35 | 0.99105 |  |  |  | 44803.2084 | 35 | 0.9823 |  | 35 | 54.8876 |  | 56516.4662 |  |  |  | 54.8876 | 35 | 1 |  |  |  | 45.894 | 35 | 0.99997 |  |  |  | 56516.4662 | 35 | 1 |  |  |  | 47255.6062 | 35 | 0.99997 |  | 35 | 32.0012 |  | 3360.1258 |  |  |  | 32.0012 | 35 | 0 |  |  |  | 27.3062 | 35 | 0 |  |  |  | 3360.1258 | 35 | 0 |  |  |  | 2867.151 | 35 | 0 |  | 35 | #REF! |  | #REF! | #REF! | #REF! | #REF! | #REF! | 35 | #REF! | #REF! | #REF! | #REF! | #REF! | 35 | #REF! | #REF! | #REF! | #REF! | #REF! | 35 | #REF! | #REF! | #REF! | #REF! | #REF! | 35 | #REF!
36 | 37 | 49.7731 |  | 49503.5105 |  |  |  | 49.7731 | 36 | 0.9918 |  |  |  | 46.3723 | 36 | 0.98539 |  |  |  | 49503.5105 | 36 | 0.9918 |  |  |  | 45960.6732 | 36 | 0.98539 |  | 36 | 56.2534 |  | 57922.7315 |  |  |  | 56.2534 | 36 | 1 |  |  |  | 48.1692 | 36 | 0.99998 |  |  |  | 57922.7315 | 36 | 1 |  |  |  | 49598.4228 | 36 | 0.99998 |  | 36 | 32.7013 |  | 3433.6357 |  |  |  | 32.7013 | 36 | 0 |  |  |  | 28.5079 | 36 | 0 |  |  |  | 3433.6357 | 36 | 0 |  |  |  | 2993.3326 | 36 | 0 |  | 36 | #REF! |  | #REF! | #REF! | #REF! | #REF! | #REF! | 36 | #REF! | #REF! | #REF! | #REF! | #REF! | 36 | #REF! | #REF! | #REF! | #REF! | #REF! | 36 | #REF! | #REF! | #REF! | #REF! | #REF! | 36 | #REF!
37 | 38 | 50.2737 |  | 50018.713 |  |  |  | 50.2737 | 37 | 0.99243 |  |  |  | 47.4236 | 37 | 0.98783 |  |  |  | 50018.713 | 37 | 0.99243 |  |  |  | 47065.116 | 37 | 0.98783 |  | 37 | 57.5918 |  | 59300.8914 |  |  |  | 57.5918 | 37 | 1 |  |  |  | 50.4977 | 37 | 0.99999 |  |  |  | 59300.8914 | 37 | 1 |  |  |  | 51996.1524 | 37 | 0.99999 |  | 37 | 33.3841 |  | 3505.3338 |  |  |  | 33.3841 | 37 | 0 |  |  |  | 29.728 | 37 | 0 |  |  |  | 3505.3338 | 37 | 0 |  |  |  | 3121.4362 | 37 | 0 |  | 37 | #REF! |  | #REF! | #REF! | #REF! | #REF! | #REF! | 37 | #REF! | #REF! | #REF! | #REF! | #REF! | 37 | #REF! | #REF! | #REF! | #REF! | #REF! | 37 | #REF! | #REF! | #REF! | #REF! | #REF! | 37 | #REF!
38 | 39 | 50.7488 |  | 50506.3832 |  |  |  | 50.7488 | 38 | 0.99298 |  |  |  | 48.4344 | 38 | 0.98976 |  |  |  | 50506.3832 | 38 | 0.99298 |  |  |  | 48118.7847 | 38 | 0.98976 |  | 38 | 58.903 |  | 60651.0436 |  |  |  | 58.903 | 38 | 1 |  |  |  | 52.8746 | 38 | 0.99999 |  |  |  | 60651.0436 | 38 | 1 |  |  |  | 54443.665 | 38 | 0.99999 |  | 38 | 34.05 |  | 3575.2457 |  |  |  | 34.05 | 38 | 0 |  |  |  | 30.9631 | 38 | 0 |  |  |  | 3575.2457 | 38 | 0 |  |  |  | 3251.1292 | 38 | 0 |  | 38 | #REF! |  | #REF! | #REF! | #REF! | #REF! | #REF! | 38 | #REF! | #REF! | #REF! | #REF! | #REF! | 38 | #REF! | #REF! | #REF! | #REF! | #REF! | 38 | #REF! | #REF! | #REF! | #REF! | #REF! | 38 | #REF!
39 | 40 | 51.1998 |  | 50968.2915 |  |  |  | 51.1998 | 39 | 0.99345 |  |  |  | 49.4042 | 39 | 0.99129 |  |  |  | 50968.2915 | 39 | 0.99345 |  |  |  | 49123.0338 | 39 | 0.99129 |  | 39 | 60.1872 |  | 61973.3291 |  |  |  | 60.1872 | 39 | 1 |  |  |  | 55.2942 | 39 | 1 |  |  |  | 61973.3291 | 39 | 1 |  |  |  | 56935.1359 | 39 | 1 |  | 39 | 34.699 |  | 3643.3986 |  |  |  | 34.699 | 39 | 0 |  |  |  | 32.21 | 39 | 0 |  |  |  | 3643.3986 | 39 | 0 |  |  |  | 3382.0479 | 39 | 0 |  | 39 | #REF! |  | #REF! | #REF! | #REF! | #REF! | #REF! | 39 | #REF! | #REF! | #REF! | #REF! | #REF! | 39 | #REF! | #REF! | #REF! | #REF! | #REF! | 39 | #REF! | #REF! | #REF! | #REF! | #REF! | 39 | #REF!
40 | 41 | 51.628 |  | 51406.0397 |  |  |  | 51.628 | 40 | 0.99386 |  |  |  | 50.3319 | 40 | 0.9925 |  |  |  | 51406.0397 | 40 | 0.99386 |  |  |  | 50078.5255 | 40 | 0.9925 |  | 40 | 61.4445 |  | 63267.9268 |  |  |  | 61.4445 | 40 | 1 |  |  |  | 57.7503 | 40 | 1 |  |  |  | 63267.9268 | 40 | 1 |  |  |  | 59464.0506 | 40 | 1 |  | 40 | 35.3316 |  | 3709.8209 |  |  |  | 35.3316 | 40 | 0 |  |  |  | 33.4648 | 40 | 0 |  |  |  | 3709.8209 | 40 | 0 |  |  |  | 3513.7996 | 40 | 0 |  | 40 | #REF! |  | #REF! | #REF! | #REF! | #REF! | #REF! | 40 | #REF! | #REF! | #REF! | #REF! | #REF! | 40 | #REF! | #REF! | #REF! | #REF! | #REF! | 40 | #REF! | #REF! | #REF! | #REF! | #REF! | 40 | #REF!
41 | 42 | 52.0346 |  | 51821.0861 |  |  |  | 52.0346 | 41 | 0.99422 |  |  |  | 51.137 | 41 | 0.99339 |  |  |  | 51821.0861 | 41 | 0.99422 |  |  |  | 50904.1094 | 41 | 0.99339 |  | 41 | 62.6751 |  | 64535.05 |  |  |  | 62.6751 | 41 | 1 |  |  |  | 60.0062 | 41 | 1 |  |  |  | 64535.05 | 41 | 1 |  |  |  | 61786.9772 | 41 | 1 |  | 41 | 35.948 |  | 3774.5417 |  |  |  | 35.948 | 41 | 0 |  |  |  | 34.6077 | 41 | 0 |  |  |  | 3774.5417 | 41 | 0 |  |  |  | 3633.8127 | 41 | 0 |  | 41 | #REF! |  | #REF! | #REF! | #REF! | #REF! | #REF! | 41 | #REF! | #REF! | #REF! | #REF! | #REF! | 41 | #REF! | #REF! | #REF! | #REF! | #REF! | 41 | #REF! | #REF! | #REF! | #REF! | #REF! | 41 | #REF!
42 | 43 | 52.421 |  | 52214.7662 |  |  |  | 52.421 | 42 | 0.99454 |  |  |  | 51.8206 | 42 | 0.99404 |  |  |  | 52214.7662 | 42 | 0.99454 |  |  |  | 51602.7472 | 42 | 0.99404 |  | 42 | 63.8792 |  | 65774.9424 |  |  |  | 63.8792 | 42 | 1 |  |  |  | 62.0229 | 42 | 1 |  |  |  | 65774.9424 | 42 | 1 |  |  |  | 63863.511 | 42 | 1 |  | 42 | 36.5485 |  | 3837.5912 |  |  |  | 36.5485 | 42 | 0 |  |  |  | 35.6217 | 42 | 0 |  |  |  | 3837.5912 | 42 | 0 |  |  |  | 3740.2776 | 42 | 0 |  | 42 | #REF! |  | #REF! | #REF! | #REF! | #REF! | #REF! | 42 | #REF! | #REF! | #REF! | #REF! | #REF! | 42 | #REF! | #REF! | #REF! | #REF! | #REF! | 42 | #REF! | #REF! | #REF! | #REF! | #REF! | 42 | #REF!
43 | 44 | 52.7881 |  | 52588.3084 |  |  |  | 52.7881 | 43 | 0.99482 |  |  |  | 52.4023 | 43 | 0.99452 |  |  |  | 52588.3084 | 43 | 0.99482 |  |  |  | 52195.7501 | 43 | 0.99452 |  | 43 | 65.0572 |  | 66987.8746 |  |  |  | 65.0572 | 43 | 1 |  |  |  | 63.8202 | 43 | 1 |  |  |  | 66987.8746 | 43 | 1 |  |  |  | 65714.1723 | 43 | 1 |  | 43 | 37.1333 |  | 3899.0001 |  |  |  | 37.1333 | 43 | 0 |  |  |  | 36.5191 | 43 | 0 |  |  |  | 3899.0001 | 43 | 0 |  |  |  | 3834.5075 | 43 | 0 |  | 43 | #REF! |  | #REF! | #REF! | #REF! | #REF! | #REF! | 43 | #REF! | #REF! | #REF! | #REF! | #REF! | 43 | #REF! | #REF! | #REF! | #REF! | #REF! | 43 | #REF! | #REF! | #REF! | #REF! | #REF! | 43 | #REF!
44 | 45 | 53.1369 |  | 52942.8483 |  |  |  | 53.1369 | 44 | 0.99506 |  |  |  | 52.9006 | 44 | 0.9949 |  |  |  | 52942.8483 | 44 | 0.99506 |  |  |  | 52702.7422 | 44 | 0.9949 |  | 44 | 66.2093 |  | 68174.1409 |  |  |  | 66.2093 | 44 | 1 |  |  |  | 65.4253 | 44 | 1 |  |  |  | 68174.1409 | 44 | 1 |  |  |  | 67366.9312 | 44 | 1 |  | 44 | 37.7029 |  | 3958.7995 |  |  |  | 37.7029 | 44 | 0 |  |  |  | 37.3156 | 44 | 0 |  |  |  | 3958.7995 | 44 | 0 |  |  |  | 3918.1362 | 44 | 0 |  | 44 | #REF! |  | #REF! | #REF! | #REF! | #REF! | #REF! | 44 | #REF! | #REF! | #REF! | #REF! | #REF! | 44 | #REF! | #REF! | #REF! | #REF! | #REF! | 44 | #REF! | #REF! | #REF! | #REF! | #REF! | 44 | #REF!
45 | 46 | 53.4685 |  | 53279.4386 |  |  |  | 53.4685 | 45 | 0.99528 |  |  |  | 53.3301 | 45 | 0.99519 |  |  |  | 53279.4386 | 45 | 0.99528 |  |  |  | 53138.989 | 45 | 0.99519 |  | 45 | 67.3358 |  | 69334.0567 |  |  |  | 67.3358 | 45 | 1 |  |  |  | 66.8617 | 45 | 1 |  |  |  | 69334.0567 | 45 | 1 |  |  |  | 68845.9317 | 45 | 1 |  | 45 | 38.2573 |  | 4017.0211 |  |  |  | 38.2573 | 45 | 0 |  |  |  | 38.0243 | 45 | 0 |  |  |  | 4017.0211 | 45 | 0 |  |  |  | 3992.55 | 45 | 0 |  | 45 | #REF! |  | #REF! | #REF! | #REF! | #REF! | #REF! | 45 | #REF! | #REF! | #REF! | #REF! | #REF! | 45 | #REF! | #REF! | #REF! | #REF! | #REF! | 45 | #REF! | #REF! | #REF! | #REF! | #REF! | 45 | #REF!
46 | 47 | 53.7836 |  | 53599.0592 |  |  |  | 53.7836 | 46 | 0.99547 |  |  |  | 53.7022 | 46 | 0.99542 |  |  |  | 53599.0592 | 46 | 0.99547 |  |  |  | 53516.528 | 46 | 0.99542 |  | 46 | 68.437 |  | 70467.9558 |  |  |  | 68.437 | 46 | 1 |  |  |  | 68.1496 | 46 | 1 |  |  |  | 70467.9558 | 46 | 1 |  |  |  | 70172.0252 | 46 | 1 |  | 46 | 38.7971 |  | 4073.6966 |  |  |  | 38.7971 | 46 | 0 |  |  |  | 38.6565 | 46 | 0 |  |  |  | 4073.6966 | 46 | 0 |  |  |  | 4058.9281 | 46 | 0 |  | 46 | #REF! |  | #REF! | #REF! | #REF! | #REF! | #REF! | 46 | #REF! | #REF! | #REF! | #REF! | #REF! | 46 | #REF! | #REF! | #REF! | #REF! | #REF! | 46 | #REF! | #REF! | #REF! | #REF! | #REF! | 46 | #REF!
47 | 48 | 54.0832 |  | 53902.6243 |  |  |  | 54.0832 | 47 | 0.99564 |  |  |  | 54.0263 | 47 | 0.99561 |  |  |  | 53902.6243 | 47 | 0.99564 |  |  |  | 53844.9613 | 47 | 0.99561 |  | 47 | 69.5133 |  | 71576.1878 |  |  |  | 69.5133 | 47 | 1 |  |  |  | 69.3065 | 47 | 1 |  |  |  | 71576.1878 | 47 | 1 |  |  |  | 71363.2428 | 47 | 1 |  | 47 | 39.3225 |  | 4128.8581 |  |  |  | 39.3225 | 47 | 0 |  |  |  | 39.2217 | 47 | 0 |  |  |  | 4128.8581 | 47 | 0 |  |  |  | 4118.2767 | 47 | 0 |  | 47 | #REF! |  | #REF! | #REF! | #REF! | #REF! | #REF! | 47 | #REF! | #REF! | #REF! | #REF! | #REF! | 47 | #REF! | #REF! | #REF! | #REF! | #REF! | 47 | #REF! | #REF! | #REF! | #REF! | #REF! | 47 | #REF!
48 | 49 | 54.368 |  | 54190.9891 |  |  |  | 54.368 | 48 | 0.99579 |  |  |  | 54.3098 | 48 | 0.99576 |  |  |  | 54190.9891 | 48 | 0.99579 |  |  |  | 54132.0263 | 48 | 0.99576 |  | 48 | 70.565 |  | 72659.1163 |  |  |  | 70.565 | 48 | 1 |  |  |  | 70.3475 | 48 | 1 |  |  |  | 72659.1163 | 48 | 1 |  |  |  | 72435.2047 | 48 | 1 |  | 48 | 39.8337 |  | 4182.5376 |  |  |  | 39.8337 | 48 | 0 |  |  |  | 39.7282 | 48 | 0 |  |  |  | 4182.5376 | 48 | 0 |  |  |  | 4171.4567 | 48 | 0 |  | 48 | #REF! |  | #REF! | #REF! | #REF! | #REF! | #REF! | 48 | #REF! | #REF! | #REF! | #REF! | #REF! | 48 | #REF! | #REF! | #REF! | #REF! | #REF! | 48 | #REF! | #REF! | #REF! | #REF! | #REF! | 48 | #REF!
49 | 50 | 54.6388 |  | 54464.9552 |  |  |  | 54.6388 | 49 | 0.99593 |  |  |  | 54.5588 | 49 | 0.99589 |  |  |  | 54464.9552 | 49 | 0.99593 |  |  |  | 54384.0129 | 49 | 0.99589 |  | 49 | 71.5925 |  | 73717.1165 |  |  |  | 71.5925 | 49 | 1 |  |  |  | 71.2859 | 49 | 1 |  |  |  | 73717.1165 | 49 | 1 |  |  |  | 73401.4714 | 49 | 1 |  | 49 | 40.3311 |  | 4234.7672 |  |  |  | 40.3311 | 49 | 0 |  |  |  | 40.1829 | 49 | 0 |  |  |  | 4234.7672 | 49 | 0 |  |  |  | 4219.2073 | 49 | 0 |  | 49 | #REF! |  | #REF! | #REF! | #REF! | #REF! | #REF! | 49 | #REF! | #REF! | #REF! | #REF! | #REF! | 49 | #REF! | #REF! | #REF! | #REF! | #REF! | 49 | #REF! | #REF! | #REF! | #REF! | #REF! | 49 | #REF!
50 | 51 | 54.8963 |  | 54725.2753 |  |  |  | 54.8963 | 50 | 0.99605 |  |  |  | 54.7784 | 50 | 0.996 |  |  |  | 54725.2753 | 50 | 0.99605 |  |  |  | 54606.0764 | 50 | 0.996 |  | 50 | 72.5962 |  | 74750.5737 |  |  |  | 72.5962 | 50 | 1 |  |  |  | 72.1332 | 50 | 1 |  |  |  | 74750.5737 | 50 | 1 |  |  |  | 74273.8433 | 50 | 1 |  | 50 | 40.815 |  | 4285.5789 |  |  |  | 40.815 | 50 | 0 |  |  |  | 40.592 | 50 | 0 |  |  |  | 4285.5789 | 50 | 0 |  |  |  | 4262.1651 | 50 | 0 |  | 50 | #REF! |  | #REF! | #REF! | #REF! | #REF! | #REF! | 50 | #REF! | #REF! | #REF! | #REF! | #REF! | 50 | #REF! | #REF! | #REF! | #REF! | #REF! | 50 | #REF! | #REF! | #REF! | #REF! | #REF! | 50 | #REF!
51 | 52 | 55.1412 |  | 54972.6574 |  |  |  | 55.1412 | 51 | 0.99616 |  |  |  | 54.9727 | 51 | 0.99609 |  |  |  | 54972.6574 | 51 | 0.99616 |  |  |  | 54802.4733 | 51 | 0.99609 |  | 51 | 73.5764 |  | 75759.8818 |  |  |  | 73.5764 | 51 | 1 |  |  |  | 72.8992 | 51 | 1 |  |  |  | 75759.8818 | 51 | 1 |  |  |  | 75062.6147 | 51 | 1 |  | 51 | 41.2858 |  | 4335.0045 |  |  |  | 41.2858 | 51 | 0 |  |  |  | 40.9608 | 51 | 0 |  |  |  | 4335.0045 | 51 | 0 |  |  |  | 4300.8805 | 51 | 0 |  | 51 | #REF! |  | #REF! | #REF! | #REF! | #REF! | #REF! | 51 | #REF! | #REF! | #REF! | #REF! | #REF! | 51 | #REF! | #REF! | #REF! | #REF! | #REF! | 51 | #REF! | #REF! | #REF! | #REF! | #REF! | 51 | #REF!
52 | 53 | 55.3741 |  | 55207.7682 |  |  |  | 55.3741 | 52 | 0.99626 |  |  |  | 55.1452 | 52 | 0.99617 |  |  |  | 55207.7682 | 52 | 0.99626 |  |  |  | 54976.7417 | 52 | 0.99617 |  | 52 | 74.5335 |  | 76745.4413 |  |  |  | 74.5335 | 52 | 1 |  |  |  | 73.5928 | 52 | 1 |  |  |  | 76745.4413 | 52 | 1 |  |  |  | 75776.7892 | 52 | 1 |  | 52 | 41.7436 |  | 4383.0756 |  |  |  | 41.7436 | 52 | 0 |  |  |  | 41.2936 | 52 | 0 |  |  |  | 4383.0756 | 52 | 0 |  |  |  | 4335.8307 | 52 | 0 |  | 52 | #REF! |  | #REF! | #REF! | #REF! | #REF! | #REF! | 52 | #REF! | #REF! | #REF! | #REF! | #REF! | 52 | #REF! | #REF! | #REF! | #REF! | #REF! | 52 | #REF! | #REF! | #REF! | #REF! | #REF! | 52 | #REF!
53 | 54 | 55.5955 |  | 55431.2366 |  |  |  | 55.5955 | 53 | 0.99635 |  |  |  | 55.2988 | 53 | 0.99623 |  |  |  | 55431.2366 | 53 | 0.99635 |  |  |  | 55131.8416 | 53 | 0.99623 |  | 53 | 75.468 |  | 77707.6583 |  |  |  | 75.468 | 53 | 1 |  |  |  | 74.2216 | 53 | 1 |  |  |  | 77707.6583 | 53 | 1 |  |  |  | 76424.2617 | 53 | 1 |  | 53 | 42.1888 |  | 4429.8236 |  |  |  | 42.1888 | 53 | 0 |  |  |  | 41.5946 | 53 | 0 |  |  |  | 4429.8236 | 53 | 0 |  |  |  | 4367.4308 | 53 | 0 |  | 53 | #REF! |  | #REF! | #REF! | #REF! | #REF! | #REF! | 53 | #REF! | #REF! | #REF! | #REF! | #REF! | 53 | #REF! | #REF! | #REF! | #REF! | #REF! | 53 | #REF! | #REF! | #REF! | #REF! | #REF! | 53 | #REF!
54 | 55 | 55.8061 |  | 55643.6558 |  |  |  | 55.8061 | 54 | 0.99643 |  |  |  | 55.436 | 54 | 0.99629 |  |  |  | 55643.6558 | 54 | 0.99643 |  |  |  | 55270.2638 | 54 | 0.99629 |  | 54 | 76.3802 |  | 78646.9432 |  |  |  | 76.3802 | 54 | 1 |  |  |  | 74.7924 | 54 | 1 |  |  |  | 78646.9432 | 54 | 1 |  |  |  | 77011.973 | 54 | 1 |  | 54 | 42.6217 |  | 4475.2797 |  |  |  | 42.6217 | 54 | 0 |  |  |  | 41.8671 | 54 | 0 |  |  |  | 4475.2797 | 54 | 0 |  |  |  | 4396.043 | 54 | 0 |  | 54 | #REF! |  | #REF! | #REF! | #REF! | #REF! | #REF! | 54 | #REF! | #REF! | #REF! | #REF! | #REF! | 54 | #REF! | #REF! | #REF! | #REF! | #REF! | 54 | #REF! | #REF! | #REF! | #REF! | #REF! | 54 | #REF!
55 | 56 | 56.0064 |  | 55845.5867 |  |  |  | 56.0064 | 55 | 0.99651 |  |  |  | 55.5587 | 55 | 0.99634 |  |  |  | 55845.5867 | 55 | 0.99651 |  |  |  | 55394.1158 | 55 | 0.99634 |  | 55 | 77.2706 |  | 79563.7095 |  |  |  | 77.2706 | 55 | 1 |  |  |  | 75.3111 | 55 | 1 |  |  |  | 79563.7095 | 55 | 1 |  |  |  | 77546.0405 | 55 | 1 |  | 55 | 43.0426 |  | 4519.4745 |  |  |  | 43.0426 | 55 | 0 |  |  |  | 42.1141 | 55 | 0 |  |  |  | 4519.4745 | 55 | 0 |  |  |  | 4421.9844 | 55 | 0 |  | 55 | #REF! |  | #REF! | #REF! | #REF! | #REF! | #REF! | 55 | #REF! | #REF! | #REF! | #REF! | #REF! | 55 | #REF! | #REF! | #REF! | #REF! | #REF! | 55 | #REF! | #REF! | #REF! | #REF! | #REF! | 55 | #REF!
56 | 57 | 56.1969 |  | 56037.5593 |  |  |  | 56.1969 | 56 | 0.99657 |  |  |  | 55.6688 | 56 | 0.99638 |  |  |  | 56037.5593 | 56 | 0.99657 |  |  |  | 55505.1903 | 56 | 0.99638 |  | 56 | 78.1395 |  | 80458.373 |  |  |  | 78.1395 | 56 | 1 |  |  |  | 75.7829 | 56 | 1 |  |  |  | 80458.373 | 56 | 1 |  |  |  | 78031.8696 | 56 | 1 |  | 56 | 43.4518 |  | 4562.4385 |  |  |  | 43.4518 | 56 | 0 |  |  |  | 42.3384 | 56 | 0 |  |  |  | 4562.4385 | 56 | 0 |  |  |  | 4445.5335 | 56 | 0 |  | 56 | #REF! |  | #REF! | #REF! | #REF! | #REF! | #REF! | 56 | #REF! | #REF! | #REF! | #REF! | #REF! | 56 | #REF! | #REF! | #REF! | #REF! | #REF! | 56 | #REF! | #REF! | #REF! | #REF! | #REF! | 56 | #REF!
57 | 58 | 56.3781 |  | 56220.075 |  |  |  | 56.3781 | 57 | 0.99663 |  |  |  | 55.7678 | 57 | 0.99642 |  |  |  | 56220.075 | 57 | 0.99663 |  |  |  | 55605.0196 | 57 | 0.99642 |  | 57 | 78.9873 |  | 81331.3503 |  |  |  | 78.9873 | 57 | 1 |  |  |  | 76.2125 | 57 | 1 |  |  |  | 81331.3503 | 57 | 1 |  |  |  | 78474.2474 | 57 | 1 |  | 57 | 43.8495 |  | 4604.2018 |  |  |  | 43.8495 | 57 | 0 |  |  |  | 42.5422 | 57 | 0 |  |  |  | 4604.2018 | 57 | 0 |  |  |  | 4466.9354 | 57 | 0 |  | 57 | #REF! |  | #REF! | #REF! | #REF! | #REF! | #REF! | 57 | #REF! | #REF! | #REF! | #REF! | #REF! | 57 | #REF! | #REF! | #REF! | #REF! | #REF! | 57 | #REF! | #REF! | #REF! | #REF! | #REF! | 57 | #REF!
58 | 59 | 56.5504 |  | 56393.6087 |  |  |  | 56.5504 | 58 | 0.99669 |  |  |  | 55.8569 | 58 | 0.99645 |  |  |  | 56393.6087 | 58 | 0.99669 |  |  |  | 55694.9195 | 58 | 0.99645 |  | 58 | 79.8144 |  | 82183.0588 |  |  |  | 79.8144 | 58 | 1 |  |  |  | 76.6041 | 58 | 1 |  |  |  | 82183.0588 | 58 | 1 |  |  |  | 78877.4242 | 58 | 1 |  | 58 | 44.2361 |  | 4644.7938 |  |  |  | 44.2361 | 58 | 0 |  |  |  | 42.7277 | 58 | 0 |  |  |  | 4644.7938 | 58 | 0 |  |  |  | 4486.4065 | 58 | 0 |  | 58 | #REF! |  | #REF! | #REF! | #REF! | #REF! | #REF! | 58 | #REF! | #REF! | #REF! | #REF! | #REF! | 58 | #REF! | #REF! | #REF! | #REF! | #REF! | 58 | #REF! | #REF! | #REF! | #REF! | #REF! | 58 | #REF!
59 | 60 | 56.7143 |  | 56558.61 |  |  |  | 56.7143 | 59 | 0.99674 |  |  |  | 55.9374 | 59 | 0.99648 |  |  |  | 56558.61 | 59 | 0.99674 |  |  |  | 55776.0248 | 59 | 0.99648 |  | 59 | 80.6213 |  | 83013.9151 |  |  |  | 80.6213 | 59 | 1 |  |  |  | 76.9612 | 59 | 1 |  |  |  | 83013.9151 | 59 | 1 |  |  |  | 79245.1816 | 59 | 1 |  | 59 | 44.6118 |  | 4684.2438 |  |  |  | 44.6118 | 59 | 0 |  |  |  | 42.8966 | 59 | 0 |  |  |  | 4684.2438 | 59 | 0 |  |  |  | 4504.1384 | 59 | 0 |  | 59 | #REF! |  | #REF! | #REF! | #REF! | #REF! | #REF! | 59 | #REF! | #REF! | #REF! | #REF! | #REF! | 59 | #REF! | #REF! | #REF! | #REF! | #REF! | 59 | #REF! | #REF! | #REF! | #REF! | #REF! | 59 | #REF!
60 | 61 | 56.8703 |  | 56715.5051 |  |  |  | 56.8703 | 60 | 0.99678 |  |  |  | 56.0101 | 60 | 0.99651 |  |  |  | 56715.5051 | 60 | 0.99678 |  |  |  | 55849.3182 | 60 | 0.99651 |  | 60 | 81.4084 |  | 83824.335 |  |  |  | 81.4084 | 60 | 1 |  |  |  | 77.2873 | 60 | 1 |  |  |  | 83824.335 | 60 | 1 |  |  |  | 79580.8915 | 60 | 1 |  | 60 | 44.977 |  | 4722.5805 |  |  |  | 44.977 | 60 | 0 |  |  |  | 43.0505 | 60 | 0 |  |  |  | 4722.5805 | 60 | 0 |  |  |  | 4520.3012 | 60 | 0 |  | 60 | #REF! |  | #REF! | #REF! | #REF! | #REF! | #REF! | 60 | #REF! | #REF! | #REF! | #REF! | #REF! | 60 | #REF! | #REF! | #REF! | #REF! | #REF! | 60 | #REF! | #REF! | #REF! | #REF! | #REF! | 60 | #REF!
61 | 62 | 57.0186 |  | 56864.6978 |  |  |  | 57.0186 | 61 | 0.99683 |  |  |  | 56.0759 | 61 | 0.99653 |  |  |  | 56864.6978 | 61 | 0.99683 |  |  |  | 55915.6541 | 61 | 0.99653 |  | 61 | 82.176 |  | 84614.7322 |  |  |  | 82.176 | 61 | 1 |  |  |  | 77.5851 | 61 | 1 |  |  |  | 84614.7322 | 61 | 1 |  |  |  | 79887.5669 | 61 | 1 |  | 61 | 45.3317 |  | 4759.832 |  |  |  | 45.3317 | 61 | 0 |  |  |  | 43.1909 | 61 | 0 |  |  |  | 4759.832 | 61 | 0 |  |  |  | 4535.0459 | 61 | 0 |  | 61 | #REF! |  | #REF! | #REF! | #REF! | #REF! | #REF! | 61 | #REF! | #REF! | #REF! | #REF! | #REF! | 61 | #REF! | #REF! | #REF! | #REF! | #REF! | 61 | #REF! | #REF! | #REF! | #REF! | #REF! | 61 | #REF!
62 | 63 | 57.1597 |  | 57006.5712 |  |  |  | 57.1597 | 62 | 0.99686 |  |  |  | 56.1356 | 62 | 0.99655 |  |  |  | 57006.5712 | 62 | 0.99686 |  |  |  | 55975.7779 | 62 | 0.99655 |  | 62 | 82.9246 |  | 85385.5184 |  |  |  | 82.9246 | 62 | 1 |  |  |  | 77.8574 | 62 | 1 |  |  |  | 85385.5184 | 62 | 1 |  |  |  | 80167.9053 | 62 | 1 |  | 62 | 45.6764 |  | 4796.0262 |  |  |  | 45.6764 | 62 | 0 |  |  |  | 43.3191 | 62 | 0 |  |  |  | 4796.0262 | 62 | 0 |  |  |  | 4548.5076 | 62 | 0 |  | 62 | #REF! |  | #REF! | #REF! | #REF! | #REF! | #REF! | 62 | #REF! | #REF! | #REF! | #REF! | #REF! | 62 | #REF! | #REF! | #REF! | #REF! | #REF! | 62 | #REF! | #REF! | #REF! | #REF! | #REF! | 62 | #REF!
63 | 64 | 57.2939 |  | 57141.4887 |  |  |  | 57.2939 | 63 | 0.9969 |  |  |  | 56.1897 | 63 | 0.99657 |  |  |  | 57141.4887 | 63 | 0.9969 |  |  |  | 56030.3426 | 63 | 0.99657 |  | 63 | 83.6545 |  | 86137.1023 |  |  |  | 83.6545 | 63 | 1 |  |  |  | 78.1064 | 63 | 1 |  |  |  | 86137.1023 | 63 | 1 |  |  |  | 80424.3262 | 63 | 1 |  | 63 | 46.0113 |  | 4831.1902 |  |  |  | 46.0113 | 63 | 0 |  |  |  | 43.4363 | 63 | 0 |  |  |  | 4831.1902 | 63 | 0 |  |  |  | 4560.8065 | 63 | 0 |  | 63 | #REF! |  | #REF! | #REF! | #REF! | #REF! | #REF! | 63 | #REF! | #REF! | #REF! | #REF! | #REF! | 63 | #REF! | #REF! | #REF! | #REF! | #REF! | 63 | #REF! | #REF! | #REF! | #REF! | #REF! | 63 | #REF!
64 | 65 | 57.4215 |  | 57269.795 |  |  |  | 57.4215 | 64 | 0.99693 |  |  |  | 56.2389 | 64 | 0.99659 |  |  |  | 57269.795 | 64 | 0.99693 |  |  |  | 56079.9215 | 64 | 0.99659 |  | 64 | 84.3662 |  | 86869.8894 |  |  |  | 84.3662 | 64 | 1 |  |  |  | 78.3343 | 64 | 1 |  |  |  | 86869.8894 | 64 | 1 |  |  |  | 80659.0036 | 64 | 1 |  | 64 | 46.3367 |  | 4865.3509 |  |  |  | 46.3367 | 64 | 0 |  |  |  | 43.5433 | 64 | 0 |  |  |  | 4865.3509 | 64 | 0 |  |  |  | 4572.0507 | 64 | 0 |  | 64 | #REF! |  | #REF! | #REF! | #REF! | #REF! | #REF! | 64 | #REF! | #REF! | #REF! | #REF! | #REF! | 64 | #REF! | #REF! | #REF! | #REF! | #REF! | 64 | #REF! | #REF! | #REF! | #REF! | #REF! | 64 | #REF!
65 | 66 | 57.543 |  | 57391.8174 |  |  |  | 57.543 | 65 | 0.99696 |  |  |  | 56.2837 | 65 | 0.9966 |  |  |  | 57391.8174 | 65 | 0.99696 |  |  |  | 56125.0201 | 65 | 0.9966 |  | 65 | 85.06 |  | 87584.2816 |  |  |  | 85.06 | 65 | 1 |  |  |  | 78.543 | 65 | 1 |  |  |  | 87584.2816 | 65 | 1 |  |  |  | 80873.8944 | 65 | 1 |  | 65 | 46.6527 |  | 4898.5343 |  |  |  | 46.6527 | 65 | 0 |  |  |  | 43.6413 | 65 | 0 |  |  |  | 4898.5343 | 65 | 0 |  |  |  | 4582.3368 | 65 | 0 |  | 65 | #REF! |  | #REF! | #REF! | #REF! | #REF! | #REF! | 65 | #REF! | #REF! | #REF! | #REF! | #REF! | 65 | #REF! | #REF! | #REF! | #REF! | #REF! | 65 | #REF! | #REF! | #REF! | #REF! | #REF! | 65 | #REF!
66 | 67 | 57.6585 |  | 57507.8663 |  |  |  | 57.6585 | 66 | 0.99699 |  |  |  | 56.3245 | 66 | 0.99662 |  |  |  | 57507.8663 | 66 | 0.99699 |  |  |  | 56166.085 | 66 | 0.99662 |  | 66 | 85.7363 |  | 88280.6765 |  |  |  | 85.7363 | 66 | 1 |  |  |  | 78.7342 | 66 | 1 |  |  |  | 88280.6765 | 66 | 1 |  |  |  | 81070.7623 | 66 | 1 |  | 66 | 46.9597 |  | 4930.7663 |  |  |  | 46.9597 | 66 | 0 |  |  |  | 43.731 | 66 | 0 |  |  |  | 4930.7663 | 66 | 0 |  |  |  | 4591.7518 | 66 | 0 |  | 66 | #REF! |  | #REF! | #REF! | #REF! | #REF! | #REF! | 66 | #REF! | #REF! | #REF! | #REF! | #REF! | 66 | #REF! | #REF! | #REF! | #REF! | #REF! | 66 | #REF! | #REF! | #REF! | #REF! | #REF! | 66 | #REF!
67 | 68 | 57.7684 |  | 57618.2369 |  |  |  | 57.7684 | 67 | 0.99701 |  |  |  | 56.3616 | 67 | 0.99663 |  |  |  | 57618.2369 | 67 | 0.99701 |  |  |  | 56203.512 | 67 | 0.99663 |  | 67 | 86.3955 |  | 88959.4675 |  |  |  | 86.3955 | 67 | 1 |  |  |  | 78.9094 | 67 | 1 |  |  |  | 88959.4675 | 67 | 1 |  |  |  | 81251.2001 | 67 | 1 |  | 67 | 47.2578 |  | 4962.072 |  |  |  | 47.2578 | 67 | 0 |  |  |  | 43.8131 | 67 | 0 |  |  |  | 4962.072 | 67 | 0 |  |  |  | 4600.374 | 67 | 0 |  | 67 | #REF! |  | #REF! | #REF! | #REF! | #REF! | #REF! | 67 | #REF! | #REF! | #REF! | #REF! | #REF! | 67 | #REF! | #REF! | #REF! | #REF! | #REF! | 67 | #REF! | #REF! | #REF! | #REF! | #REF! | 67 | #REF!
68 | 69 | 57.873 |  | 57723.209 |  |  |  | 57.873 | 68 | 0.99703 |  |  |  | 56.3955 | 68 | 0.99664 |  |  |  | 57723.209 | 68 | 0.99703 |  |  |  | 56237.6528 | 68 | 0.99664 |  | 68 | 87.0381 |  | 89621.0434 |  |  |  | 87.0381 | 68 | 1 |  |  |  | 79.0701 | 68 | 1 |  |  |  | 89621.0434 | 68 | 1 |  |  |  | 81416.6475 | 68 | 1 |  | 68 | 47.5474 |  | 4992.4761 |  |  |  | 47.5474 | 68 | 0 |  |  |  | 43.8883 | 68 | 0 |  |  |  | 4992.4761 | 68 | 0 |  |  |  | 4608.2739 | 68 | 0 |  | 68 | #REF! |  | #REF! | #REF! | #REF! | #REF! | #REF! | 68 | #REF! | #REF! | #REF! | #REF! | #REF! | 68 | #REF! | #REF! | #REF! | #REF! | #REF! | 68 | #REF! | #REF! | #REF! | #REF! | #REF! | 68 | #REF!
69 | 70 | 57.9724 |  | 57823.0487 |  |  |  | 57.9724 | 69 | 0.99705 |  |  |  | 56.4265 | 69 | 0.99665 |  |  |  | 57823.0487 | 69 | 0.99705 |  |  |  | 56268.8208 | 69 | 0.99665 |  | 69 | 87.6642 |  | 90265.788 |  |  |  | 87.6642 | 69 | 1 |  |  |  | 79.2175 | 69 | 1 |  |  |  | 90265.788 | 69 | 1 |  |  |  | 81568.408 | 69 | 1 |  | 69 | 47.8286 |  | 5022.0027 |  |  |  | 47.8286 | 69 | 0 |  |  |  | 43.9573 | 69 | 0 |  |  |  | 5022.0027 | 69 | 0 |  |  |  | 4615.5152 | 69 | 0 |  | 69 | #REF! |  | #REF! | #REF! | #REF! | #REF! | #REF! | 69 | #REF! | #REF! | #REF! | #REF! | #REF! | 69 | #REF! | #REF! | #REF! | #REF! | #REF! | 69 | #REF! | #REF! | #REF! | #REF! | #REF! | 69 | #REF!
70 | 71 | 58.067 |  | 57918.0087 |  |  |  | 58.067 | 70 | 0.99707 |  |  |  | 56.4548 | 70 | 0.99666 |  |  |  | 57918.0087 | 70 | 0.99707 |  |  |  | 56297.2956 | 70 | 0.99666 |  | 70 | 88.2744 |  | 90894.08 |  |  |  | 88.2744 | 70 | 1 |  |  |  | 79.3527 | 70 | 1 |  |  |  | 90894.08 | 70 | 1 |  |  |  | 81707.6632 | 70 | 1 |  | 70 | 48.1017 |  | 5050.6755 |  |  |  | 48.1017 | 70 | 0 |  |  |  | 44.0205 | 70 | 0 |  |  |  | 5050.6755 | 70 | 0 |  |  |  | 4622.1555 | 70 | 0 |  | 70 | #REF! |  | #REF! | #REF! | #REF! | #REF! | #REF! | 70 | #REF! | #REF! | #REF! | #REF! | #REF! | 70 | #REF! | #REF! | #REF! | #REF! | #REF! | 70 | #REF! | #REF! | #REF! | #REF! | #REF! | 70 | #REF!
[5 empty] | Fire type | [5 empty] | Fire type | [5 empty] | Fire type | [5 empty] | Fire type | [10 empty] | Fire type | [5 empty] | Fire type | [5 empty] | Fire type | [5 empty] | Fire type | [10 empty] | Fire type | [5 empty] | Fire type | [5 empty] | Fire type | [5 empty] | Fire type | [10 empty] | Fire type | [5 empty] | Fire type | [5 empty] | Fire type | [5 empty] | Fire type
Fire Type Output1 | ROS | ISI/WS |  |  | transition | ROS | ISI/WS |  |  |  | transition | ROS | ISI/WS |  |  |  | transition | ROS | ISI/WS |  |  |  | transition | ROS | ISI/WS |  |  |  | Fire Type Output2 | ROS | ISI/WS |  |  | transition | ROS | ISI/WS |  |  |  | transition | ROS | ISI/WS |  |  |  | transition | HFI | ISI/WS |  |  |  | transition | HFI | ISI/WS |  |  |  | Fire Type Output3 | ROS | ISI/WS |  |  | transition | ROS | ISI/WS |  |  |  | transition | ROS | ISI/WS |  |  |  | transition | HFI | ISI/WS |  |  |  | transition | HFI | ISI/WS |  |  |  | Fire Type Output4 | ROS | ISI/WS |  |  | transition | ROS | ISI/WS |  |  |  | transition | ROS | ISI/WS |  |  |  | transition | HFI | ISI/WS |  |  |  | transition | HFI | ISI/WS
IC | 7.0467 | 10 |  |  | IC | 7.0467 | 10 |  |  |  | IC | 7.1154 | 14 |  |  |  | IC | 3646.116 | 10 |  |  |  | IC | 3692.7535 | 14 |  |  |  | IC | 1.4187 | 2 |  |  | IC | 1.4187 | 2 |  |  |  | IC | #N/A | #N/A |  |  |  | IC | 1146.819 | 2 |  |  |  | IC | #N/A | #N/A |  |  |  | IC | 100 | 100 |  |  | IC | 100 | 100 |  |  |  | IC | 100 | 100 |  |  |  | IC | 100 | 100 |  |  |  | IC | 100 | 100 |  |  |  | IC | 100 | 100 |  |  | IC | 100 | 100 |  |  |  | IC | 100 | 100 |  |  |  | IC | 100 | 100 |  |  |  | IC | 100 | 100
CFB50 | 19.6959 | 13 |  |  | CFB50 | 19.6959 | 13 |  |  |  | CFB50 | 16.9159 | 18 |  |  |  | CFB50 | 15053.0256 | 13 |  |  |  | CFB50 | 12125.2275 | 18 |  |  |  | CFB50 | 3.8488 | 4 |  |  | CFB50 | 3.8488 | 4 |  |  |  | CFB50 | #N/A | #N/A |  |  |  | CFB50 | 3475.9142 | 4 |  |  |  | CFB50 | #N/A | #N/A |  |  |  | CFB50 | 100 | 100 |  |  | CFB50 | 100 | 100 |  |  |  | CFB50 | 100 | 100 |  |  |  | CFB50 | 100 | 100 |  |  |  | CFB50 | 100 | 100 |  |  |  | CFB50 | 100 | 100 |  |  | CFB50 | 100 | 100 |  |  |  | CFB50 | 100 | 100 |  |  |  | CFB50 | 100 | 100 |  |  |  | CFB50 | 100 | 100
CC | 32.6204 | 18 |  |  | CC | 32.6204 | 18 |  |  |  | CC | 31.5345 | 25 |  |  |  | CC | 30307.0903 | 18 |  |  |  | CC | 28987.0226 | 25 |  |  |  | CC | 10.0268 | 8 |  |  | CC | 10.0268 | 8 |  |  |  | CC | 9.6657 | 9 |  |  |  | CC | 10017.91 | 8 |  |  |  | CC | 9631.6053 | 9 |  |  |  | CC | 100 | 100 |  |  | CC | 100 | 100 |  |  |  | CC | 100 | 100 |  |  |  | CC | 100 | 100 |  |  |  | CC | 100 | 100 |  |  |  | CC | 100 | 100 |  |  | CC | 100 | 100 |  |  |  | CC | 100 | 100 |  |  |  | CC | 100 | 100 |  |  |  | CC | 100 | 100
Fire Type Output1 | HFI | ISI/WS |  |  | Fire type: | TRUE |  |  |  |  | Fire type: | TRUE |  |  |  |  | Fire type: | TRUE |  |  |  |  | Fire type: | TRUE |  |  |  |  | Fire Type Output2 | HFI | ISI/WS |  |  | Fire type: | TRUE |  |  |  |  | Fire type: | TRUE |  |  |  |  | Fire type: | TRUE |  |  |  |  | Fire type: | TRUE |  |  |  |  | Fire Type Output3 | HFI | ISI/WS |  |  | Fire type: | FALSE |  |  |  |  | Fire type: | FALSE |  |  |  |  | Fire type: | FALSE |  |  |  |  | Fire type: | FALSE |  |  |  |  | Fire Type Output4 | HFI | ISI/WS |  |  | Fire type: | FALSE |  |  |  |  | Fire type: | FALSE |  |  |  |  | Fire type: | FALSE |  |  |  |  | Fire type: | FALSE
IC | 3646.116 | 10 | [26 empty] | IC | 1146.819 | 2 | [26 empty] | IC | 100 | 100 | [26 empty] | IC | 100 | 100
CFB50 | 15053.0256 | 13 | [26 empty] | CFB50 | 3475.9142 | 4 | [26 empty] | CFB50 | 100 | 100 | [26 empty] | CFB50 | 100 | 100
CC | 30307.0903 | 18 | [26 empty] | CC | 10017.91 | 8 | [26 empty] | CC | 100 | 100 | [26 empty] | CC | 100 | 100

## Settings (hidden)
Graph Settings
#Comments | [6 empty] | # Settings from ROS and Intensity graph control boxes; FFMC only active when 'Wind Speed' selected
ISI or | Range - | Range - |  | Range - | Range- | Range-
Windspeed | FMC | BUI | FFMC | FFMC-display | GFL | C6 CBH | FMC | BUI | FFMC | GFL | C6 CBH | ISI/WS
ISI (Initial Spread Index) | 80 | 0 | 80 |  | 0.5 | 0.5 | 18 | 14 | 17 | 13 | 11 | 1 | C-1
Wind Speed (km/h) | 81 | 5 | 81 |  | 0.75 | 1 | 97 | 65 | 91 | 3.5 | 5.5 |  | C-2
| 82 | 10 | 82 |  | 1 | 1.5 | [6 empty] | C-3
| 83 | 15 | 83 |  | 1.25 | 2 | [6 empty] | C-4
| 84 | 20 | 84 |  | 1.5 | 2.5 | [6 empty] | C-5
| 85 | 25 | 85 |  | 1.75 | 3 | [6 empty] | C-6
| 86 | 30 | 86 |  | 2 | 3.5 | [6 empty] | C-7
| 87 | 35 | 87 |  | 2.25 | 4 | [6 empty] | D-1
| 88 | 40 | 88 |  | 2.5 | 4.5 | [6 empty] | D-2
| 89 | 45 | 88.5 |  | 2.75 | 5 | [6 empty] | S-1
| 90 | 50 | 89 |  | 3 | 5.5 | [6 empty] | S-2
| 91 | 55 | 89.5 |  | 3.25 | 6 | [6 empty] | S-3
| 92 | 60 | 90 |  | 3.5 | 6.5 | [6 empty] | O-1a
| 93 | 65 | 90.5 |  | 3.75 | 7 | [6 empty] | O-1b
| 94 | 70 | 91 |  | 4 | 7.5 | [6 empty] | M-1
| 95 | 75 | 91.5 |  | 4.25 | 8 | [6 empty] | M-2
| 96 | 80 | 92 |  | 4.5 | 8.5 | [6 empty] | M-3
| 97 | 85 | 92.5 |  | 4.75 | 9 | [6 empty] | M-4
| 98 | 90 | 93 |  | 5 | 9.5 | [6 empty] | None
| 99 | 95 | 93.5 |  | 5.25 | 10
| 100 | 100 | 94 |  | 5.5 | 10.5
| 101 | 105 | 94.5 |  | 5.75 | 11
| 102 | 110 | 95 |  | 6 | 11.5
| 103 | 115 | 95.5 |  | 6.25 | 12
| 104 | 120 | 96 |  | 6.5 | 12.5
| 105 | 125 | 96.5 |  | 6.75 | 13
| 106 | 130 | 97 |  | 7 | 13.5
| 107 | 135 | 97.5 |  | 7.25 | 14
| 108 | 140 | 98 |  | 7.5 | 14.5
| 109 | 145 | 98.5 |  | 7.75 | 15
| 110 | 150 | 99 |  | 8 | 15.5
| 111 | 155 |  |  | 8.25 | 16
| 112 | 160 |  |  | 8.5 | 16.5
| 113 | 165 |  |  | 8.75 | 17
| 114 | 170 |  |  | 9 | 17.5
| 115 | 175 |  |  | 9.25 | 18
| 116 | 180 |  |  | 9.5 | 18.5
| 117 | 185 |  |  | 9.75 | 19
| 118 | 190 |  |  | 10 | 19.5
| 119 | 195 |  |  |  | 20
| 120 | 200
| 121 | Std/No ROS effect
122
123
124
125
126
127
128
129
130

## Calcs-control1 (hidden)
Control1 |  | # Comments; see also column BD
| Range - | # %Modifier from Graph control box |  |  | #FTs used for FT drop-down in Graph control boxes
Index | % C, %c or %DF | % Modifier: | #Modifier calculated (0-100 step 5) if Fuel Type is O- or M-type; FT from Graph control box |  | Fuel Type | C-1 | C-2 | C-3 | C-4 | C-5 | C-6 | C-7 | D-1 | D-2 | S-1 | S-2 | S-3 | O-1a | O-1b | M1 | M2 | M3 | M4 | None | C-6 (surf) | C-6 (crwn) | [5 empty] | Fuel Type | C-1 | C-2 | C-3 | C-4 | C-5 | C-6 | C-7 | D-1 | D-2 | S-1 | S-2 | S-3 | O-1a | O-1b | M1 | M2 | M3 | M4 | None | C-6 (surf) | C-6 (crwn)
1 |  | 19 | #Base ROS parameters, STX-3, Table 6 |  | a | 90 | 110 | 110 | 110 | 30 |  | 45 | 30 | 30 | 75 | 40 | 55 | 190 | 250 |  |  | 120 | 100 |  | 30 | 60 | [5 empty] | a | 90 | 110 | 110 | 110 | 30 |  | 45 | 30 | 30 | 75 | 40 | 55 | 190 | 250 |  |  | 120 | 100 |  | 30 | 60
2 |  | 90 |  |  | b | 0.0649 | 0.0282 | 0.0444 | 0.0293 | 0.0697 |  | 0.0305 | 0.0232 | 0.0232 | 0.0297 | 0.0438 | 0.0829 | 0.031 | 0.035 |  |  | 0.0572 | 0.0404 |  | 0.08 | 0.0497 | [5 empty] | b | 0.0649 | 0.0282 | 0.0444 | 0.0293 | 0.0697 |  | 0.0305 | 0.0232 | 0.0232 | 0.0297 | 0.0438 | 0.0829 | 0.031 | 0.035 |  |  | 0.0572 | 0.0404 |  | 0.08 | 0.0497
3 |  |  |  |  | c | 4.5 | 1.5 | 3 | 1.5 | 4 |  | 2 | 1.6 | 1.6 | 1.3 | 1.7 | 3.2 | 1.4 | 1.7 |  |  | 1.4 | 1.48 |  | 3 | 1 | [5 empty] | c | 4.5 | 1.5 | 3 | 1.5 | 4 |  | 2 | 1.6 | 1.6 | 1.3 | 1.7 | 3.2 | 1.4 | 1.7 |  |  | 1.4 | 1.48 |  | 3 | 1
4 |  |  |  |  | %C, %c or %DF | O-1a: 90; O-1b: 90; M1: 90; M2: 90; M3: 90; M4: 90 | [8 empty] | %C, %c or %DF | [12 empty] | 90 | 90 | 90 | 90 | 90 | 90
5 |  |  |  |  | Curing factor | O-1a: 0.8; O-1b: 0.8 | [8 empty] | Curing factor | [12 empty] | 0.8 | 0.8
6 |  |  |  |  | q | 0.9 | 0.7 | 0.75 | 0.8 | 0.8 |  | 0.85 | 0.9 | 0.9 | 0.75 | 0.75 | 0.75 |  |  | 0.8 | 0.8 | 0.8 | 0.8 |  | 0.8 | [6 empty] | q | 0.9 | 0.7 | 0.75 | 0.8 | 0.8 |  | 0.85 | 0.9 | 0.9 | 0.75 | 0.75 | 0.75 |  |  | 0.8 | 0.8 | 0.8 | 0.8 |  | 0.8
7 |  |  |  |  | BUIo | 72 | 64 | 62 | 66 | 56 | 62 | 106 | 32 | 32 | 38 | 63 | 31 |  |  | 50 | 50 | 50 | 50 |  | 62 | [6 empty] | BUIo | 72 | 64 | 62 | 66 | 56 | 62 | 106 | 32 | 32 | 38 | 63 | 31 |  |  | 50 | 50 | 50 | 50 |  | 62
8 |  |  |  |  | Actual BUI | 65 | 65 | 65 | 65 | 65 | 65 | 65 | 65 | 65 | 65 | 65 | 65 |  |  | 65 | 65 | 65 | 65 |  | 65 | [6 empty] | Actual BUI | 65 | 65 | 65 | 65 | 65 | 65 | 65 | 65 | 65 | 65 | 65 | 65 |  |  | 65 | 65 | 65 | 65 |  | 65
9 |  |  |  |  | BE | 0.99215 | 1.0043 | 1.0108 | 0.9974 | 1.028 |  | 0.9528 | 1.0872 | 1.0872 | 1.1703 | 1.007 | 1.2747 |  |  | 1.0528 | 1.0528 | 1.0528 | 1.0528 |  | 1.0083 | [6 empty] | BE | 0.99215 | 1.0043 | 1.0108 | 0.9974 | 1.028 |  | 0.9528 | 1.0872 | 1.0872 | 1.1703 | 1.007 | 1.2747 |  |  | 1.0528 | 1.0528 | 1.0528 | 1.0528 |  | 1.0083
10 | [27 empty] | Wind Spd | m | ISI
11 |  |  |  | Rsi | 0 | 0 | 0 | 0 | 0 | 0 |  | 0 | 0 | 0 | 0 | 0 | 0 | 0 | 0 | 0 | 0 | 0 | 0 |  | 0 | 0 |  | 0 | 9.7807 | 4.9459 | Rsi | 4.9459 | 0.26801 | 5.1669 | 0.843 | 5.4503 | 0.21686 |  | 0.88228 | 0.85744 | 0 | 5.639 | 2.4789 | 1.6832 | 9.9008 | 8.7736 | 4.7359 | 4.6502 | 15.282 | 7.1782 |  | 1.0468 | 13.0757
12 |  |  |  |  | 1 | 0.00035178 | 0.51004 | 0.00901 | 0.53973 | 0.0006164 |  | 0.040607 | 0.071426 | 0 | 0.76082 | 0.189 | 0.016693 | 1.1491 | 0.65022 | 0.46618 | 0.45903 | 1.8972 | 0.75639 |  | 0.013634 | 2.9091 |  | 1 |  | 5.2015 |  | 5.2015 | 0.32457 | 5.5432 | 0.96464 | 5.8462 | 0.25654 |  | 0.96844 | 0.92512 | 0 | 5.9918 | 2.6759 | 1.9163 | 10.5673 | 9.488 | 5.0814 | 4.9889 | 16.2415 | 7.6772 |  | 1.1833 | 13.668
13 |  |  |  |  | 2 | 0.0068947 | 1.4126 | 0.067486 | 1.4936 | 0.0086 |  | 0.15759 | 0.21256 | 0 | 1.8378 | 0.59186 | 0.13471 | 2.9678 | 2.0512 | 1.2926 | 1.2714 | 4.8161 | 2.0484 |  | 0.096971 | 5.6772 |  | 2 |  | 5.4703 |  | 5.4703 | 0.3924 | 5.9454 | 1.1029 | 6.269 | 0.30299 |  | 1.0626 | 0.99791 | 0 | 6.3652 | 2.8873 | 2.1784 | 11.2756 | 10.2568 | 5.4506 | 5.3508 | 17.253 | 8.2077 |  | 1.3357 | 14.2829
14 |  |  |  |  | 3 | 0.037087 | 2.5415 | 0.21335 | 2.6851 | 0.038026 |  | 0.34405 | 0.39926 | 0 | 3.0545 | 1.1368 | 0.4338 | 5.1247 | 3.9685 | 2.3273 | 2.2873 | 8.1743 | 3.6247 |  | 0.29143 | 8.311 |  | 3 |  | 5.753 |  | 5.753 | 0.47354 | 6.375 | 1.26 | 6.7205 | 0.35724 |  | 1.1655 | 1.0762 | 0 | 6.7602 | 3.114 | 2.4725 | 12.0279 | 11.0836 | 5.8451 | 5.7375 | 18.3185 | 8.7716 |  | 1.5057 | 14.9208
15 |  |  |  |  | 4 | 0.11761 | 3.8323 | 0.47396 | 4.0456 | 0.10514 |  | 0.59359 | 0.62116 | 0 | 4.3563 | 1.7879 | 0.96 | 7.5046 | 6.2859 | 3.5112 | 3.4491 | 11.7687 | 5.3889 |  | 0.61612 | 10.8172 |  | 4 |  | 6.0503 |  | 6.0503 | 0.57041 | 6.8336 | 1.4381 | 7.2023 | 0.42046 |  | 1.2778 | 1.1602 | 0 | 7.1778 | 3.3568 | 2.8018 | 12.8266 | 11.9722 | 6.2662 | 6.1502 | 19.4396 | 9.3705 |  | 1.6947 | 15.582
16 |  |  |  |  | 5 | 0.27937 | 5.2461 | 0.86797 | 5.5337 | 0.22491 |  | 0.90025 | 0.87165 | 0 | 5.7135 | 2.5203 | 1.7312 | 10.0414 | 8.9235 | 4.8086 | 4.7215 | 15.4851 | 7.2834 |  | 1.075 | 13.2018 |  | 5 |  | 6.363 |  | 6.363 | 0.68574 | 7.323 | 1.6399 | 7.7162 | 0.49396 |  | 1.4003 | 1.2506 | 0 | 7.619 | 3.6166 | 3.1695 | 13.674 | 12.9266 | 6.7157 | 6.5907 | 20.6182 | 10.006 |  | 1.9046 | 16.267
17 |  |  |  |  | 6 | 0.55316 | 6.7555 | 1.407 | 7.1203 | 0.40931 |  | 1.2585 | 1.1459 | 0 | 7.107 | 3.3154 | 2.7447 | 12.6909 | 11.8205 | 6.1945 | 6.08 | 19.2499 | 9.2688 |  | 1.662 | 15.4708 |  | 6 |  | 6.6918 |  | 6.6918 | 0.82272 | 7.8448 | 1.8682 | 8.264 | 0.5792 |  | 1.5338 | 1.3475 | 0 | 8.085 | 3.8944 | 3.5791 | 14.5727 | 13.9508 | 7.1951 | 7.0604 | 21.856 | 10.6799 |  | 2.137 | 16.9759
18 |  |  |  |  | 7 | 0.96636 | 8.3401 | 2.097 | 8.7837 | 0.66659 |  | 1.6632 | 1.4401 | 0 | 8.5231 | 4.1585 | 3.9835 | 15.4209 | 14.9285 | 7.6501 | 7.5061 | 23.013 | 11.3158 |  | 2.3651 | 17.6298 |  | 7 |  | 7.0377 |  | 7.0377 | 0.98497 | 8.4011 | 2.126 | 8.8476 | 0.67778 |  | 1.6793 | 1.4516 | 0 | 8.5768 | 4.1911 | 4.0342 | 15.525 | 15.0492 | 7.7061 | 7.561 | 23.1543 | 11.3939 |  | 2.3937 | 17.7091
19 |  |  |  |  | 8 | 1.541 | 9.9839 | 2.9394 | 10.5068 | 1.0012 |  | 2.1095 | 1.7513 | 0 | 9.9521 | 5.0378 | 5.422 | 18.2071 | 18.2074 | 9.1606 | 8.9855 | 26.7387 | 13.4025 |  | 3.1688 | 19.6842 |  | 8 |  | 7.4014 |  | 7.4014 | 1.1766 | 8.9936 | 2.4169 | 9.469 | 0.79149 |  | 1.8376 | 1.5631 | 0 | 9.0957 | 4.5077 | 4.5386 | 16.5337 | 16.2261 | 8.2506 | 8.0943 | 24.5146 | 12.1497 |  | 2.6766 | 18.4667
20 |  |  |  |  | 9 | 2.2929 | 11.6737 | 3.932 | 12.2759 | 1.4143 |  | 2.593 | 2.0769 | 0 | 11.3863 | 5.9434 | 7.03 | 21.0302 | 21.6235 | 10.714 | 10.5064 | 30.4013 | 15.5113 |  | 4.056 | 21.6389 |  | 9 |  | 7.7839 |  | 7.7839 | 1.4023 | 9.6244 | 2.7446 | 10.1301 | 0.92226 |  | 2.0097 | 1.6828 | 0 | 9.6427 | 4.8453 | 5.0958 | 17.6013 | 17.4861 | 8.8302 | 8.6619 | 25.9382 | 12.9492 |  | 2.9875 | 19.2489
21 |  |  |  |  | 10 | 3.2311 | 13.3989 | 5.0697 | 14.0795 | 1.904 |  | 3.1097 | 2.4147 | 0 | 12.8197 | 6.8671 | 8.7752 | 23.8749 | 25.1482 | 12.3005 | 12.059 | 33.9821 | 17.6285 |  | 5.0095 | 23.4988 |  | 10 |  | 8.1862 |  | 8.1862 | 1.6672 | 10.2954 | 3.113 | 10.8331 | 1.0722 |  | 2.1968 | 1.8109 | 0 | 10.219 | 5.2047 | 5.7096 | 18.7304 | 18.8339 | 9.4469 | 9.2658 | 27.4261 | 13.7939 |  | 3.3282 | 20.0555
22 |  |  |  |  | 11 | 4.3585 | 15.1505 | 6.3457 | 15.9082 | 2.4661 |  | 3.6556 | 2.7628 | 0 | 14.2475 | 7.802 | 10.6259 | 26.7286 | 28.7571 | 13.9117 | 13.6354 | 37.4678 | 19.7428 |  | 6.0127 | 25.2686 |  | 11 |  | 8.6093 |  | 8.6093 | 1.9773 | 11.0087 | 3.5265 | 11.5799 | 1.2436 |  | 2.3999 | 1.9481 | 0 | 10.8257 | 5.587 | 6.3836 | 19.9237 | 20.2743 | 10.1026 | 9.9078 | 28.979 | 14.6857 |  | 3.7005 | 20.8866
23 |  |  |  |  | 12 | 5.6727 | 16.9208 | 7.7512 | 17.7539 | 3.0948 |  | 4.2273 | 3.1197 | 0 | 15.6659 | 8.7423 | 12.5516 | 29.5812 | 32.4287 | 15.5406 | 15.2287 | 40.849 | 21.8451 |  | 7.0502 | 26.9525 |  | 12 |  | 9.0542 |  | 9.0542 | 2.3389 | 11.7664 | 3.99 | 12.3728 | 1.4389 |  | 2.6202 | 2.0949 | 0 | 11.4641 | 5.993 | 7.1214 | 21.1839 | 21.812 | 10.7993 | 10.5898 | 30.5976 | 15.626 |  | 4.1062 | 21.7421
24 |  |  |  |  | 13 | 7.1661 | 18.7032 | 9.2767 | 19.6099 | 3.7829 |  | 4.8215 | 3.4838 | 0 | 17.0719 | 9.6833 | 14.5247 | 32.4239 | 36.1446 | 17.1813 | 16.8329 | 44.1191 | 23.928 |  | 8.1081 | 28.5549 |  | 13 |  | 9.5221 |  | 9.5221 | 2.7592 | 12.5707 | 4.5083 | 13.2139 | 1.6607 |  | 2.8589 | 2.2518 | 0 | 12.1352 | 6.4239 | 7.9262 | 22.5136 | 23.452 | 11.5388 | 11.3136 | 32.2821 | 16.6165 |  | 4.5467 | 22.6215
25 |  |  |  |  | 14 | 8.8275 | 20.4922 | 10.9118 | 21.4702 | 4.5225 |  | 5.4352 | 3.854 | 0 | 18.4627 | 10.6207 | 16.5204 | 35.2497 | 39.8888 | 18.8284 | 18.443 | 47.2742 | 25.9854 |  | 9.174 | 30.0795 |  | 14 |  | 10.0143 |  | 10.0143 | 3.2458 | 13.4237 | 5.087 | 14.1054 | 1.9115 |  | 3.1173 | 2.4195 | 0 | 12.8401 | 6.8803 | 8.8009 | 23.9155 | 25.1991 | 12.3233 | 12.0814 | 34.0325 | 17.6587 |  | 5.0235 | 23.5247
26 |  |  |  |  | 15 | 10.6428 | 22.283 | 12.6458 | 23.3298 | 5.3054 |  | 6.0655 | 4.2291 | 0 | 19.8364 | 11.551 | 18.517 | 38.0525 | 43.6472 | 20.4776 | 20.0547 | 50.312 | 28.0125 |  | 10.2374 | 31.5302 |  | 15 |  | 10.5318 |  | 10.5318 | 3.8071 | 14.3276 | 5.7316 | 15.0494 | 2.1943 |  | 3.3966 | 2.5986 | 0 | 13.58 | 7.3632 | 9.7482 | 25.3921 | 27.0584 | 13.1547 | 12.8949 | 35.8483 | 18.7539 |  | 5.5379 | 24.4509
27 |  |  |  |  | 16 | 12.5958 | 24.0712 | 14.4677 | 25.1843 | 6.1233 |  | 6.7099 | 4.608 | 0 | 21.1913 | 12.4714 | 20.4959 | 40.8273 | 47.4075 | 22.1249 | 21.6641 | 53.2315 | 30.0053 |  | 11.2893 | 32.9105 |  | 16 |  | 11.0761 |  | 11.0761 | 4.452 | 15.2846 | 6.4482 | 16.0481 | 2.5117 |  | 3.6983 | 2.7897 | 0 | 14.3558 | 7.8734 | 10.7701 | 26.9459 | 29.0345 | 14.0351 | 13.7562 | 37.7289 | 19.9033 |  | 6.0907 | 25.3997
28 |  |  |  |  | 17 | 14.6689 | 25.8533 | 16.3668 | 27.03 | 6.9682 |  | 7.3661 | 4.9899 | 0 | 22.526 | 13.3794 | 22.4416 | 43.5699 | 51.1591 | 23.7669 | 23.2679 | 56.0331 | 31.9604 |  | 12.322 | 34.224 |  | 17 |  | 11.6485 |  | 11.6485 | 5.1899 | 16.2968 | 7.243 | 17.1037 | 2.8667 |  | 4.0237 | 2.9933 | 0 | 15.1687 | 8.4115 | 11.868 | 28.5793 | 31.1322 | 14.9665 | 14.6672 | 39.6729 | 21.108 |  | 6.6826 | 26.3702
29 |  |  |  |  | 18 | 16.8437 | 27.626 | 18.3324 | 28.8636 | 7.8322 |  | 8.0318 | 5.3739 | 0 | 23.8393 | 14.273 | 24.3415 | 46.2768 | 54.8926 | 25.4008 | 24.8634 | 58.7179 | 33.8754 |  | 13.3296 | 35.4737 |  | 18 |  | 12.2505 |  | 12.2505 | 6.0304 | 17.3664 | 8.1226 | 18.2182 | 3.2619 |  | 4.3742 | 3.2103 | 0 | 16.0195 | 8.9782 | 13.0425 | 30.2946 | 33.3561 | 15.9508 | 15.6298 | 41.6789 | 22.369 |  | 7.3138 | 27.3615
30 |  |  |  |  | 19 | 19.1021 | 29.3866 | 20.3542 | 30.6822 | 8.7083 |  | 8.7049 | 5.7594 | 0 | 25.1303 | 15.1504 | 26.1854 | 48.9451 | 58.5998 | 27.0239 | 26.4479 | 61.2877 | 35.7483 |  | 14.3072 | 36.6629 |  | 19 |  | 12.8837 |  | 12.8837 | 6.9834 | 18.4954 | 9.0934 | 19.3936 | 3.7 |  | 4.7513 | 3.4411 | 0 | 16.909 | 9.5739 | 14.2936 | 32.0939 | 35.7105 | 16.99 | 16.6458 | 43.7445 | 23.6868 |  | 7.9844 | 28.3725
31 |  |  |  |  | 20 | 21.4259 | 31.1327 | 22.4223 | 32.4834 | 9.5897 |  | 9.3838 | 6.1456 | 0 | 26.3985 | 16.0103 | 27.9655 | 51.5722 | 62.2736 | 28.6339 | 28.0194 | 63.7449 | 37.5776 |  | 15.251 | 37.7944 |  | 20 |  | 13.5495 |  | 13.5495 | 8.0591 | 19.6858 | 10.1623 | 20.6319 | 4.1834 |  | 5.1565 | 3.6866 | 0 | 17.8381 | 10.199 | 15.62 | 33.9791 | 38.1995 | 18.0859 | 17.7172 | 45.8673 | 25.062 |  | 8.6935 | 29.402
32 |  |  |  |  | 21 | 23.7978 | 32.8621 | 24.5275 | 34.265 | 10.4706 |  | 10.0666 | 6.5319 | 0 | 27.6431 | 16.8515 | 29.6759 | 54.1562 | 65.9079 | 30.2291 | 29.5759 | 66.0923 | 39.362 |  | 16.1583 | 38.871 |  | 21 |  | 14.2497 |  | 14.2497 | 9.2671 | 20.9395 | 11.3361 | 21.9349 | 4.7143 |  | 5.5911 | 3.9473 | 0 | 18.8075 | 10.8538 | 17.0197 | 35.952 | 40.8266 | 19.2402 | 18.8455 | 48.044 | 26.4947 |  | 9.4402 | 30.4486
33 |  |  |  |  | 22 | 26.2015 | 34.573 | 26.6608 | 36.0253 | 11.3456 |  | 10.7518 | 6.9179 | 0 | 28.8637 | 17.6733 | 31.3126 | 56.6954 | 69.4974 | 31.8075 | 31.1157 | 68.3328 | 41.1008 |  | 17.0271 | 39.8955 |  | 22 |  | 14.9862 |  | 14.9862 | 10.6168 | 22.2582 | 12.6212 | 23.3042 | 5.2943 |  | 6.0567 | 4.2238 | 0 | 19.8176 | 11.5382 | 18.4895 | 38.0139 | 43.5953 | 20.4548 | 20.0324 | 50.2708 | 27.9848 |  | 10.2228 | 31.5106
34 |  |  |  |  | 23 | 28.6215 | 36.2639 | 28.8139 | 37.7627 | 12.2101 |  | 11.4379 | 7.303 | 0 | 30.0602 | 18.4749 | 32.873 | 59.1885 | 73.0374 | 33.3678 | 32.6375 | 70.4698 | 42.7936 |  | 17.8563 | 40.8703 |  | 23 |  | 15.7607 |  | 15.7607 | 12.1169 | 23.6437 | 14.0243 | 24.7412 | 5.9248 |  | 6.5546 | 4.517 | 0 | 20.8689 | 12.2522 | 20.0248 | 40.1661 | 46.5081 | 21.731 | 21.2793 | 52.5436 | 29.5317 |  | 11.039 | 32.5864
35 |  |  |  |  | 24 | 31.044 | 37.9334 | 30.9791 | 39.4758 | 13.06 |  | 12.1238 | 7.6867 | 0 | 31.2323 | 19.2557 | 34.3558 | 61.6345 | 76.5241 | 34.9087 | 34.14 | 72.5068 | 44.4401 |  | 18.6453 | 41.7978 |  | 24 |  | 16.5752 |  | 16.5752 | 13.7748 | 25.0973 | 15.5514 | 26.2473 | 6.6065 |  | 7.0861 | 4.8273 | 0 | 21.9616 | 12.9954 | 21.6201 | 42.4091 | 49.5673 | 23.0703 | 22.5875 | 54.8574 | 31.1347 |  | 11.8861 | 33.674
36 |  |  |  |  | 25 | 33.4563 | 39.5803 | 33.1493 | 41.1636 | 13.892 |  | 12.8081 | 8.0687 | 0 | 32.3799 | 20.0156 | 35.7606 | 64.0327 | 79.9542 | 36.4291 | 35.6222 | 74.4472 | 46.0403 |  | 19.3939 | 42.6803 |  | 25 |  | 17.4319 |  | 17.4319 | 15.5967 | 26.6201 | 17.2081 | 27.8235 | 7.3394 |  | 7.6525 | 5.1555 | 0 | 23.0958 | 13.7672 | 23.2684 | 44.7435 | 52.7742 | 24.4737 | 23.9581 | 57.2068 | 32.7925 |  | 12.7606 | 34.7713
37 |  |  |  |  | 26 | 35.8469 | 41.2036 | 35.3179 | 42.825 | 14.7032 |  | 13.4898 | 8.4487 | 0 | 33.5029 | 20.7541 | 37.0881 | 66.3825 | 83.3248 | 37.9281 | 37.0832 | 76.2946 | 47.5942 |  | 20.1025 | 43.52 |  | 26 |  | 18.3328 |  | 18.3328 | 17.5869 | 28.2133 | 18.9994 | 29.4705 | 8.1227 |  | 8.255 | 5.5021 | 0 | 24.2714 | 14.5668 | 24.9618 | 47.1691 | 56.1295 | 25.9422 | 25.392 | 59.5857 | 34.5034 |  | 13.6585 | 35.876
38 |  |  |  |  | 27 | 38.206 | 42.8025 | 37.479 | 44.4592 | 15.4913 |  | 14.1679 | 8.8262 | 0 | 34.6015 | 21.4714 | 38.3396 | 68.6834 | 86.6338 | 39.4048 | 38.5222 | 78.0526 | 49.1023 |  | 20.7717 | 44.3191 |  | 27 |  | 19.2802 |  | 19.2802 | 19.7474 | 29.8774 | 20.9294 | 31.1887 | 8.955 |  | 8.8947 | 5.8675 | 0 | 25.488 | 15.3931 | 26.691 | 49.6855 | 59.6329 | 27.4764 | 26.8897 | 61.9875 | 36.2654 |  | 14.5752 | 36.9856
39 |  |  |  |  | 28 | 40.5248 | 44.3762 | 39.627 | 46.0657 | 16.2546 |  | 14.8415 | 9.201 | 0 | 35.6757 | 22.1672 | 39.517 | 70.9353 | 89.879 | 40.8587 | 39.9386 | 79.7249 | 50.565 |  | 21.4025 | 45.0794 |  | 28 |  | 20.2766 |  | 20.2766 | 22.078 | 31.6128 | 23.0014 | 32.9783 | 9.8337 |  | 9.5723 | 6.2525 | 0 | 26.7451 | 16.2449 | 28.4459 | 52.2914 | 63.2832 | 29.0768 | 28.4515 | 64.4051 | 38.0757 |  | 15.5058 | 38.0976
40 |  |  |  |  | 29 | 42.7958 | 45.9243 | 41.7571 | 47.6438 | 16.9915 |  | 15.5098 | 9.5728 | 0 | 36.7256 | 22.8418 | 40.6224 | 73.1382 | 93.0592 | 42.2891 | 41.3318 | 81.3149 | 51.9828 |  | 21.9961 | 45.8028 |  | 29 |  | 21.3246 |  | 21.3246 | 24.5752 | 33.4195 | 25.2172 | 34.8388 | 10.7555 |  | 10.2888 | 6.6573 | 0 | 28.0419 | 17.1204 | 30.2154 | 54.9852 | 67.078 | 30.7433 | 30.0775 | 66.831 | 39.9314 |  | 16.4446 | 39.2091
[5 empty] | 30 | 45.0129 | 47.4461 | 43.8649 | 49.1933 | 17.7012 |  | 16.1721 | 9.9415 | 0 | 37.7515 | 23.4952 | 41.6585 | 75.2921 | 96.1731 | 43.6957 | 42.7015 | 82.8262 | 53.3564 |  | 22.5537 | 46.4912 |  | 30 |  | 22.4266 |  | 22.4266 | 27.2328 | 35.2969 | 27.5774 | 36.7694 | 11.7159 |  | 11.0445 | 7.0823 | 0 | 29.3772 | 18.0178 | 31.9878 | 57.7647 | 71.0139 | 32.4755 | 31.7672 | 69.257 | 41.8287 |  | 17.3858 | 40.3173
[5 empty] | 31 | 47.1707 | 48.9415 | 45.9463 | 50.7138 | 18.3829 |  | 16.8278 | 10.3066 | 0 | 38.7535 | 24.1277 | 42.6281 | 77.3972 | 99.2197 | 45.078 | 44.0473 | 84.2622 | 54.6864 |  | 23.0767 | 47.1461 |  | 31 |  | 23.5857 |  | 23.5857 | 30.0409 | 37.2443 | 30.081 | 38.7691 | 12.7098 |  | 11.8397 | 7.5279 | 0 | 30.7496 | 18.9347 | 33.7509 | 60.6268 | 75.0862 | 34.2727 | 33.5199 | 71.6747 | 43.7635 |  | 18.3233 | 41.4191
[5 empty] | 32 | 49.2652 | 50.41 | 47.9981 | 52.205 | 19.0363 |  | 17.4762 | 10.6682 | 0 | 39.732 | 24.7396 | 43.5341 | 79.4538 | 102.1987 | 46.4358 | 45.369 | 85.6262 | 55.9738 |  | 23.5666 | 47.7694 |  | 32 |  | 24.8046 |  | 24.8046 | 32.9863 | 39.2603 | 32.7252 | 40.8358 | 13.731 |  | 12.6745 | 7.9943 | 0 | 32.1576 | 19.8688 | 35.4922 | 63.5679 | 79.2886 | 36.1337 | 35.3343 | 74.0754 | 45.7312 |  | 19.2508 | 42.5113
[5 empty] | 33 | 51.293 | 51.8514 | 50.017 | 53.667 | 19.6612 |  | 18.1168 | 11.026 | 0 | 40.6872 | 25.3312 | 44.3798 | 81.4622 | 105.1095 | 47.7689 | 46.6663 | 86.9215 | 57.2193 |  | 24.0249 | 48.3624 |  | 33 |  | 26.0865 |  | 26.0865 | 36.0525 | 41.3429 | 35.5053 | 42.9675 | 14.7723 |  | 13.5486 | 8.4815 | 0 | 33.599 | 20.817 | 37.1994 | 66.5835 | 83.6136 | 38.0568 | 37.2086 | 76.4502 | 47.7265 |  | 20.1619 | 43.5908
[5 empty] | 34 | 53.2518 | 53.2657 | 52.0005 | 55.0995 | 20.2579 |  | 18.7492 | 11.3798 | 0 | 41.6195 | 25.9027 | 45.168 | 83.423 | 107.9521 | 49.0771 | 47.9392 | 88.1513 | 58.4239 |  | 24.4532 | 48.9266 |  | 34 |  | 27.4347 |  | 27.4347 | 39.2194 | 43.4897 | 38.4147 | 45.161 | 15.8263 |  | 14.4613 | 8.9895 | 0 | 35.0715 | 21.7765 | 38.8604 | 69.6684 | 88.0525 | 40.0397 | 39.1407 | 78.7899 | 49.7437 |  | 21.0506 | 44.6542
[5 empty] | 35 | 55.1399 | 54.6528 | 53.9463 | 56.5026 | 20.8265 |  | 19.373 | 11.7295 | 0 | 42.529 | 26.4548 | 45.902 | 85.3365 | 110.7264 | 50.3605 | 49.1876 | 89.3186 | 59.5883 |  | 24.8532 | 49.4635 |  | 35 |  | 28.8526 |  | 28.8526 | 42.4643 | 45.6977 | 41.4444 | 47.413 | 16.8846 |  | 15.4116 | 9.5182 | 0 | 36.5723 | 22.7436 | 40.4638 | 72.8165 | 92.5945 | 42.0797 | 41.1279 | 81.0855 | 51.7766 |  | 21.9109 | 45.6984
[5 empty] | 36 | 56.9561 | 56.0127 | 55.8525 | 57.8765 | 21.3675 |  | 19.9878 | 12.075 | 0 | 43.4163 | 26.9876 | 46.5848 | 87.2034 | 113.4328 | 51.619 | 50.4115 | 90.4263 | 60.7137 |  | 25.2262 | 49.9744 |  | 36 |  | 30.3437 |  | 30.3437 | 45.7615 | 47.9631 | 44.5834 | 49.7192 | 17.9387 |  | 16.3982 | 10.0674 | 0 | 38.0986 | 23.7149 | 41.9991 | 76.0211 | 97.2278 | 44.1735 | 43.1668 | 83.3281 | 53.8184 |  | 22.7372 | 46.72
[5 empty] | 37 | 58.7002 | 57.3454 | 57.7174 | 59.2212 | 21.8815 |  | 20.5932 | 12.4163 | 0 | 44.2817 | 27.5017 | 47.2194 | 89.0243 | 116.0716 | 52.8525 | 51.6109 | 91.4773 | 61.8009 |  | 25.5738 | 50.4605 |  | 37 |  | 31.9119 |  | 31.9119 | 49.0833 | 50.2817 | 47.8186 | 52.0748 | 18.9799 |  | 17.4193 | 10.6365 | 0 | 39.6468 | 24.6865 | 43.4568 | 79.2746 | 101.939 | 46.3172 | 45.2535 | 85.5088 | 55.8621 |  | 23.5247 | 47.7157
[5 empty] | 38 | 60.3721 | 58.6511 | 59.5397 | 60.5368 | 22.3692 |  | 21.1892 | 12.7531 | 0 | 45.1254 | 27.9974 | 47.8088 | 90.7999 | 118.6433 | 54.0613 | 52.7859 | 92.4744 | 62.8509 |  | 25.8975 | 50.923 |  | 38 |  | 33.5612 |  | 33.5612 | 52.4008 | 52.6484 | 51.1346 | 54.4744 | 19.9995 |  | 18.4727 | 11.225 | 0 | 41.2132 | 25.6543 | 44.8289 | 82.5684 | 106.713 | 48.5061 | 47.3836 | 87.6195 | 57.9002 |  | 24.2689 | 48.6824
[5 empty] | 39 | 61.9723 | 59.9297 | 61.3184 | 61.8237 | 22.8314 |  | 21.7753 | 13.0855 | 0 | 45.948 | 28.4754 | 48.3558 | 92.5308 | 121.1486 | 55.2453 | 53.9368 | 93.4202 | 63.8648 |  | 26.1988 | 51.3631 |  | 39 |  | 35.2956 |  | 35.2956 | 55.6843 | 55.0577 | 54.5141 | 56.9118 | 20.9892 |  | 19.5557 | 11.8321 | 0 | 42.7937 | 26.6142 | 46.1091 | 85.8933 | 111.5336 | 50.7351 | 49.5519 | 89.6521 | 59.925 |  | 24.9662 | 49.6172
[5 empty] | 40 | 63.5018 | 61.1816 | 63.0526 | 63.082 | 23.2689 |  | 22.3515 | 13.4133 | 0 | 46.7498 | 28.936 | 48.863 | 94.2177 | 123.5881 | 56.4048 | 55.0635 | 94.3171 | 64.8434 |  | 26.4789 | 51.7819 |  | 40 |  | 37.1198 |  | 37.1198 | 58.9042 | 57.5032 | 57.9379 | 59.3802 | 21.9413 |  | 20.6651 | 12.4568 | 0 | 44.3838 | 27.562 | 47.2924 | 89.2394 | 116.3831 | 52.9986 | 51.7529 | 91.5995 | 61.9286 |  | 25.6138 | 50.5171
[5 empty] | 41 | 64.9616 | 62.407 | 64.7419 | 64.312 | 23.6826 |  | 22.9176 | 13.7365 | 0 | 47.5311 | 29.3797 | 49.3331 | 95.8614 | 125.9626 | 57.5399 | 56.1663 | 95.1677 | 65.7878 |  | 26.7393 | 52.1803 |  | 41 |  | 38.8578 |  | 38.8578 | 61.7491 | 59.7495 | 61.0681 | 61.6424 | 22.7672 |  | 21.6926 | 13.0385 | 0 | 45.8323 | 28.4085 | 48.2805 | 92.2873 | 120.7963 | 55.0784 | 53.7746 | 93.2887 | 63.7228 |  | 26.1572 | 51.3018
[5 empty] | 42 | 66.3533 | 63.606 | 66.3858 | 65.5141 | 24.0734 |  | 23.4734 | 14.0551 | 0 | 48.2924 | 29.807 | 49.7685 | 97.4626 | 128.2731 | 58.6509 | 57.2454 | 95.9742 | 66.699 |  | 26.9812 | 52.5595 |  | 42 |  | 40.4673 |  | 40.4673 | 64.1926 | 61.7576 | 63.8477 | 63.6603 | 23.4652 |  | 22.6173 | 13.5649 | 0 | 47.1174 | 29.1454 | 49.0871 | 94.9912 | 124.7058 | 56.9383 | 55.5818 | 94.7203 | 65.289 |  | 26.603 | 51.9705
[5 empty] | 43 | 67.6784 | 64.7789 | 67.9841 | 66.6885 | 24.4422 |  | 24.0189 | 14.3691 | 0 | 49.0341 | 30.2183 | 50.1716 | 99.0222 | 130.5206 | 59.7379 | 58.301 | 96.7388 | 67.5779 |  | 27.2057 | 52.9202 |  | 43 |  | 41.9505 |  | 41.9505 | 66.2859 | 63.5472 | 66.3054 | 65.4552 | 24.0546 |  | 23.4461 | 14.0395 | 0 | 48.2552 | 29.7862 | 49.7477 | 97.3843 | 128.1602 | 58.5964 | 57.1925 | 95.9352 | 66.6547 |  | 26.9696 | 52.5411
[5 empty] | 44 | 68.9389 | 65.9261 | 69.5368 | 67.8357 | 24.79 |  | 24.554 | 14.6783 | 0 | 49.7566 | 30.6142 | 50.5446 | 100.5409 | 132.7059 | 60.8013 | 59.3334 | 97.4637 | 68.4256 |  | 27.4141 | 53.2635 |  | 44 |  | 43.3171 |  | 43.3171 | 68.0851 | 65.1455 | 68.4814 | 67.0552 | 24.5547 |  | 24.1897 | 14.4676 | 0 | 49.2653 | 30.3455 | 50.293 | 99.5082 | 131.2202 | 60.0777 | 58.6309 | 96.9729 | 67.8501 |  | 27.2735 | 53.0309
[5 empty] | 45 | 70.1367 | 67.0477 | 71.044 | 68.956 | 25.1177 |  | 25.0786 | 14.9828 | 0 | 50.4603 | 30.9951 | 50.8896 | 102.0196 | 134.8303 | 61.8412 | 60.3429 | 98.1508 | 69.2429 |  | 27.6074 | 53.5901 |  | 45 |  | 44.5764 |  | 44.5764 | 69.6369 | 66.5757 | 70.4111 | 68.4847 | 24.9813 |  | 24.8577 | 14.8544 | 0 | 50.1645 | 30.8356 | 50.7468 | 101.3981 | 133.9378 | 61.4036 | 59.9181 | 97.8642 | 68.9003 |  | 27.5273 | 53.4537
[5 empty] | 46 | 71.2738 | 68.1442 | 72.506 | 70.0497 | 25.4263 |  | 25.5928 | 15.2827 | 0 | 51.1456 | 31.3615 | 51.2086 | 103.459 | 136.8947 | 62.8581 | 61.3298 | 98.8021 | 70.0308 |  | 27.7867 | 53.9009 |  | 46 |  | 45.7368 |  | 45.7368 | 70.9803 | 67.8581 | 72.1256 | 69.7644 | 25.3469 |  | 25.4585 | 15.2042 | 0 | 50.967 | 31.2664 | 51.1271 | 103.0839 | 136.3571 | 62.5927 | 61.0722 | 98.6341 | 69.8262 |  | 27.7408 | 53.8206
[5 empty] | 47 | 72.3525 | 69.2159 | 73.9232 | 71.1174 | 25.7166 |  | 26.0966 | 15.5777 | 0 | 51.8128 | 31.7139 | 51.5035 | 104.8599 | 138.9004 | 63.8521 | 62.2943 | 99.4195 | 70.7902 |  | 27.9529 | 54.1966 |  | 47 |  | 46.8061 |  | 46.8061 | 72.1478 | 69.01 | 73.6518 | 70.9123 | 25.6617 |  | 25.9997 | 15.5209 | 0 | 51.6848 | 31.6466 | 51.4481 | 104.5912 | 138.516 | 63.6611 | 62.109 | 99.3023 | 70.6451 |  | 27.9216 | 54.1404
[5 empty] | 48 | 73.3749 | 70.2631 | 75.296 | 72.1593 | 25.9896 |  | 26.5899 | 15.8681 | 0 | 52.4624 | 32.0526 | 51.7759 | 106.2232 | 140.8485 | 64.8236 | 63.2368 | 100.0046 | 71.522 |  | 28.1069 | 54.478 |  | 48 |  | 47.7913 |  | 47.7913 | 73.1661 | 70.0466 | 75.0131 | 71.944 | 25.934 |  | 26.4878 | 15.8079 | 0 | 52.3283 | 31.983 | 51.7208 | 105.9418 | 140.4467 | 64.6227 | 63.0419 | 99.8851 | 71.3715 |  | 28.0757 | 54.4204
[5 empty] | 49 | 74.3431 | 71.2862 | 76.6249 | 73.176 | 26.2462 |  | 27.0727 | 16.1537 | 0 | 53.0948 | 32.3783 | 52.0275 | 107.5496 | 142.7402 | 65.773 | 64.1576 | 100.5592 | 72.2271 |  | 28.2495 | 54.7457 |  | 49 |  | 48.6992 |  | 48.6992 | 74.0574 | 70.981 | 76.2298 | 72.8729 | 26.1707 |  | 26.9286 | 16.0683 | 0 | 52.9064 | 32.2817 | 51.9539 | 107.1545 | 142.177 | 65.4897 | 63.8829 | 100.3955 | 72.0178 |  | 28.2077 | 54.6666
[5 empty] | 50 | 75.2596 | 72.2856 | 77.9107 | 74.1679 | 26.4873 |  | 27.5453 | 16.4346 | 0 | 53.7103 | 32.6912 | 52.2598 | 108.8401 | 144.5766 | 66.7005 | 65.0571 | 101.0848 | 72.9065 |  | 28.3816 | 55.0005 |  | 50 |  | 49.5358 |  | 49.5358 | 74.8404 | 71.8246 | 77.3192 | 73.7105 | 26.3772 |  | 27.3272 | 16.3048 | 0 | 53.4267 | 32.5475 | 52.1543 | 108.2455 | 143.7309 | 66.2726 | 64.6421 | 100.8443 | 72.5943 |  | 28.3215 | 54.8838
[5 empty] | 51 | 76.1264 | 73.2616 | 79.1541 | 75.1354 | 26.7136 |  | 28.0075 | 16.7109 | 0 | 54.3094 | 32.9919 | 52.4743 | 110.0954 | 146.3591 | 67.6066 | 65.9355 | 101.5829 | 73.5609 |  | 28.5039 | 55.2429 |  | 51 |  | 50.3066 |  | 50.3066 | 75.5305 | 72.5874 | 78.2965 | 74.4672 | 26.5582 |  | 27.6881 | 16.5198 | 0 | 53.8958 | 32.7847 | 52.3274 | 109.2287 | 145.1289 | 66.9806 | 65.3286 | 101.2404 | 73.1098 |  | 28.4201 | 55.0761
[5 empty] | 52 | 76.9457 | 74.2147 | 80.3557 | 76.0789 | 26.9259 |  | 28.4595 | 16.9824 | 0 | 54.8925 | 33.2808 | 52.6723 | 111.3162 | 148.0888 | 68.4915 | 66.7932 | 102.055 | 74.1911 |  | 28.6171 | 55.4735 |  | 52 |  | 51.017 |  | 51.017 | 76.1406 | 73.278 | 79.1748 | 75.1516 | 26.7173 |  | 28.0152 | 16.7155 | 0 | 54.3195 | 32.9969 | 52.4778 | 110.1163 | 146.3889 | 67.6217 | 65.9502 | 101.5911 | 73.5717 |  | 28.5059 | 55.2469
[5 empty] | 53 | 77.7198 | 75.1452 | 81.5165 | 76.999 | 27.1251 |  | 28.9014 | 17.2493 | 0 | 55.4598 | 33.5583 | 52.8549 | 112.5035 | 149.7669 | 69.3556 | 67.6307 | 102.5023 | 74.7981 |  | 28.7219 | 55.693 |  | 53 |  | 51.6715 |  | 51.6715 | 76.6816 | 73.9041 | 79.9655 | 75.7716 | 26.8576 |  | 28.3121 | 16.8937 | 0 | 54.7027 | 33.1872 | 52.609 | 110.9189 | 147.5263 | 68.2031 | 66.5137 | 101.9027 | 73.9867 |  | 28.5809 | 55.399
[5 empty] | 54 | 78.4507 | 76.0535 | 82.6373 | 77.896 | 27.3119 |  | 29.3333 | 17.5116 | 0 | 56.0118 | 33.8247 | 53.0234 | 113.6579 | 151.3947 | 70.1993 | 68.4482 | 102.9263 | 75.3825 |  | 28.8189 | 55.9018 |  | 54 |  | 52.2746 |  | 52.2746 | 77.1627 | 74.4724 | 80.6785 | 76.3339 | 26.9819 |  | 28.5819 | 17.0562 | 0 | 55.0498 | 33.3581 | 52.7239 | 111.6455 | 148.5547 | 68.7308 | 67.0252 | 102.1802 | 74.3601 |  | 28.6467 | 55.5349
[5 empty] | 55 | 79.1405 | 76.94 | 83.719 | 78.7704 | 27.487 |  | 29.7553 | 17.7693 | 0 | 56.5489 | 34.0806 | 53.1789 | 114.7803 | 152.9734 | 71.023 | 69.246 | 103.3282 | 75.9451 |  | 28.9085 | 56.1005 |  | 55 |  | 52.8303 |  | 52.8303 | 77.5916 | 74.9889 | 81.3224 | 76.8445 | 27.0922 |  | 28.8272 | 17.2044 | 0 | 55.3646 | 33.512 | 52.825 | 112.3044 | 149.4858 | 69.2104 | 67.49 | 102.4281 | 74.6967 |  | 28.7047 | 55.6565
[5 empty] | 56 | 79.7913 | 77.8052 | 84.7625 | 79.6227 | 27.651 |  | 30.1674 | 18.0225 | 0 | 57.0714 | 34.3262 | 53.3222 | 115.8715 | 154.5041 | 71.8269 | 70.0247 | 103.709 | 76.4868 |  | 28.9915 | 56.2896 |  | 56 |  | 53.3424 |  | 53.3424 | 77.9748 | 75.4587 | 81.9048 | 77.3087 | 27.1904 |  | 29.0504 | 17.3397 | 0 | 55.6505 | 33.6507 | 52.9142 | 112.9024 | 150.3299 | 69.6468 | 67.9128 | 102.6501 | 75.0007 |  | 28.756 | 55.7657
[5 empty] | 57 | 80.4049 | 78.6494 | 85.7688 | 80.4532 | 27.8047 |  | 30.5699 | 18.2712 | 0 | 57.5796 | 34.562 | 53.4544 | 116.9321 | 155.9882 | 72.6116 | 70.7844 | 104.07 | 77.0082 |  | 29.0682 | 56.4695 |  | 57 |  | 53.8143 |  | 53.8143 | 78.3182 | 75.8865 | 82.4322 | 77.7312 | 27.2781 |  | 29.2539 | 17.4633 | 0 | 55.9105 | 33.7761 | 52.9932 | 113.446 | 151.0962 | 70.0442 | 68.2979 | 102.8493 | 75.2756 |  | 28.8014 | 55.8638
[5 empty] | 58 | 80.9833 | 79.473 | 86.7388 | 81.2626 | 27.9486 |  | 30.9629 | 18.5153 | 0 | 58.074 | 34.7883 | 53.5763 | 117.963 | 157.4267 | 73.3772 | 71.5257 | 104.4121 | 77.51 |  | 29.1392 | 56.6407 |  | 58 |  | 54.2491 |  | 54.2491 | 78.6263 | 76.2764 | 82.9104 | 78.1159 | 27.3566 |  | 29.4394 | 17.5763 | 0 | 56.147 | 33.8895 | 53.0634 | 113.9405 | 151.7925 | 70.4064 | 68.6487 | 103.0285 | 75.5246 |  | 28.8419 | 55.9522
[5 empty] | 59 | 81.5283 | 80.2765 | 87.6734 | 82.0511 | 28.0833 |  | 31.3465 | 18.7551 | 0 | 58.5548 | 35.0055 | 53.6886 | 118.9649 | 158.821 | 74.1243 | 72.2488 | 104.7364 | 77.9929 |  | 29.2048 | 56.8035 |  | 59 |  | 54.6498 |  | 54.6498 | 78.9035 | 76.632 | 83.3446 | 78.4667 | 27.427 |  | 29.6086 | 17.6796 | 0 | 56.3625 | 33.9922 | 53.1259 | 114.3908 | 152.426 | 70.7368 | 68.9688 | 103.1899 | 75.7505 |  | 28.8779 | 56.032
[5 empty] | 60 | 82.0416 | 81.0602 | 88.5738 | 82.8194 | 28.2094 |  | 31.7207 | 18.9905 | 0 | 59.0224 | 35.2139 | 53.7921 | 119.9386 | 160.1721 | 74.8532 | 72.9541 | 105.0437 | 78.4577 |  | 29.2654 | 56.9585 |  | 60 |  | 55.019 |  | 55.019 | 79.1532 | 76.9567 | 83.7391 | 78.7868 | 27.4902 |  | 29.7632 | 17.7742 | 0 | 56.5589 | 34.0854 | 53.1817 | 114.8013 | 153.0028 | 71.0384 | 69.261 | 103.3356 | 75.9556 |  | 28.9102 | 56.1042
[5 empty] | 61 | 82.525 | 81.8245 | 89.4408 | 83.5677 | 28.3274 |  | 32.0859 | 19.2215 | 0 | 59.4772 | 35.4139 | 53.8875 | 120.8846 | 161.4811 | 75.5642 | 73.642 | 105.3351 | 78.9048 |  | 29.3214 | 57.106 |  | 61 |  | 55.3592 |  | 55.3592 | 79.3787 | 77.2532 | 84.0981 | 79.079 | 27.5471 |  | 29.9044 | 17.8608 | 0 | 56.7382 | 34.17 | 53.2317 | 115.1758 | 153.5286 | 71.314 | 69.5279 | 103.4673 | 76.142 |  | 28.9391 | 56.1695
[5 empty] | 62 | 82.98 | 82.5699 | 90.2754 | 84.2965 | 28.4377 |  | 32.4421 | 19.4483 | 0 | 59.9194 | 35.6057 | 53.9755 | 121.8038 | 162.7494 | 76.2577 | 74.3129 | 105.6113 | 79.3351 |  | 29.3733 | 57.2463 |  | 62 |  | 55.6726 |  | 55.6726 | 79.5824 | 77.5243 | 84.425 | 79.3461 | 27.5985 |  | 30.0336 | 17.9401 | 0 | 56.9019 | 34.2469 | 53.2766 | 115.5177 | 154.0082 | 71.5659 | 69.7719 | 103.5866 | 76.3117 |  | 28.9651 | 56.2287
[5 empty] | 63 | 83.4081 | 83.2967 | 91.0786 | 85.0063 | 28.5409 |  | 32.7895 | 19.6708 | 0 | 60.3494 | 35.7896 | 54.0565 | 122.6969 | 163.9778 | 76.9341 | 74.967 | 105.8731 | 79.749 |  | 29.4211 | 57.3798 |  | 63 |  | 55.9615 |  | 55.9615 | 79.7669 | 77.7723 | 84.723 | 79.5903 | 27.6449 |  | 30.1518 | 18.0128 | 0 | 57.0515 | 34.317 | 53.3169 | 115.83 | 154.446 | 71.7963 | 69.995 | 103.6947 | 76.4663 |  | 28.9884 | 56.2825
[5 empty] | 64 | 83.811 | 84.0053 | 91.8514 | 85.6975 | 28.6375 |  | 33.1282 | 19.8891 | 0 | 60.7675 | 35.9661 | 54.1311 | 123.5645 | 165.1677 | 77.5937 | 75.6048 | 106.1214 | 80.1472 |  | 29.4654 | 57.5069 |  | 64 |  | 56.2277 |  | 56.2277 | 79.9342 | 77.9992 | 84.9948 | 79.8136 | 27.6869 |  | 30.2599 | 18.0795 | 0 | 57.1883 | 34.3808 | 53.3533 | 116.1156 | 154.846 | 72.0072 | 70.1993 | 103.7929 | 76.6072 |  | 29.0095 | 56.3313
[5 empty] | 65 | 84.1898 | 84.6961 | 92.5947 | 86.3706 | 28.7277 |  | 33.4584 | 20.1033 | 0 | 61.1741 | 36.1354 | 54.1999 | 124.4072 | 166.3199 | 78.2368 | 76.2265 | 106.3567 | 80.5302 |  | 29.5062 | 57.6277 |  | 65 |  | 56.4729 |  | 56.4729 | 80.086 | 78.207 | 85.243 | 80.0181 | 27.725 |  | 30.359 | 18.1407 | 0 | 57.3135 | 34.439 | 53.3861 | 116.3768 | 155.2117 | 72.2004 | 70.3863 | 103.8821 | 76.7358 |  | 29.0285 | 56.3758
[5 empty] | 66 | 84.5461 | 85.3696 | 93.3095 | 87.0259 | 28.8121 |  | 33.7802 | 20.3134 | 0 | 61.5693 | 36.2976 | 54.2633 | 125.2258 | 167.4357 | 78.8639 | 76.8326 | 106.5799 | 80.8987 |  | 29.544 | 57.7428 |  | 66 |  | 56.6989 |  | 56.6989 | 80.224 | 78.3974 | 85.4696 | 80.2054 | 27.7595 |  | 30.4498 | 18.1968 | 0 | 57.4281 | 34.4921 | 53.4157 | 116.6159 | 155.5462 | 72.3773 | 70.5577 | 103.9633 | 76.8533 |  | 29.0458 | 56.4163
[5 empty] | 67 | 84.881 | 86.026 | 93.9966 | 87.6638 | 28.8909 |  | 34.0938 | 20.5195 | 0 | 61.9535 | 36.4533 | 54.3216 | 126.0209 | 168.516 | 79.4753 | 77.4234 | 106.7916 | 81.253 |  | 29.5789 | 57.8522 |  | 67 |  | 56.9072 |  | 56.9072 | 80.3495 | 78.5719 | 85.6769 | 80.377 | 27.7909 |  | 30.533 | 18.2483 | 0 | 57.533 | 34.5405 | 53.4426 | 116.8349 | 155.8523 | 72.5395 | 70.7147 | 104.0373 | 76.9606 |  | 29.0614 | 56.4532
[5 empty] | 68 | 85.1959 | 86.6657 | 94.6571 | 88.2848 | 28.9646 |  | 34.3994 | 20.7216 | 0 | 62.3269 | 36.6025 | 54.3754 | 126.793 | 169.5618 | 80.0713 | 77.9991 | 106.9923 | 81.5938 |  | 29.6111 | 57.9563 |  | 68 |  | 57.099 |  | 57.099 | 80.4638 | 78.7319 | 85.8664 | 80.5343 | 27.8194 |  | 30.6093 | 18.2955 | 0 | 57.6292 | 34.5849 | 53.4669 | 117.0355 | 156.1327 | 72.6882 | 70.8587 | 104.1047 | 77.0587 |  | 29.0755 | 56.4868
[5 empty] | 69 | 85.4918 | 87.2892 | 95.2917 | 88.8893 | 29.0335 |  | 34.6972 | 20.9198 | 0 | 62.69 | 36.7455 | 54.4249 | 127.5429 | 170.5743 | 80.6523 | 78.5603 | 107.1827 | 81.9215 |  | 29.6409 | 58.0554 |  | 69 |  | 57.2759 |  | 57.2759 | 80.5679 | 78.8786 | 86.0399 | 80.6786 | 27.8453 |  | 30.6793 | 18.339 | 0 | 57.7174 | 34.6254 | 53.489 | 117.2194 | 156.3895 | 72.8247 | 70.9908 | 104.1662 | 77.1485 |  | 29.0884 | 56.5176
[5 empty] | 70 | 85.7698 | 87.8968 | 95.9015 | 89.4776 | 29.0978 |  | 34.9872 | 21.1141 | 0 | 63.0429 | 36.8827 | 54.4705 | 128.2711 | 171.5542 | 81.2185 | 79.1071 | 107.3632 | 82.2367 |  | 29.6684 | 58.1497 |  | 70 |  | 57.4388 |  | 57.4388 | 80.663 | 79.0133 | 86.1988 | 80.811 | 27.869 |  | 30.7435 | 18.3789 | 0 | 57.7982 | 34.6625 | 53.5091 | 117.3881 | 156.6249 | 72.9498 | 71.112 | 104.2224 | 77.2307 |  | 29.1 | 56.5456
[25 empty] | RSS: | RSC: | [25 empty] | RSS: | RSC:
|  | Index: | 1 | ROS | 0 | 0 | 0 | 0 | 0 | 0 | 0 | 0 | 0 | 0 | 0 | 0 | 0 | 0 | 0 | 0 | 0 | 0 | 0 |  | 0 | 0 |  |  | Index: | 1 | ROS | 4.9459 | 0.26591 | 5.1891 | 0.85208 | 5.4362 | 0.22293 | 1.0555 | 0.84063 | 0.93218 | 0 | 6.5991 | 2.4963 | 2.1455 | 9.9008 | 8.7736 | 4.9862 | 4.8959 | 16.0896 | 7.5576 |  | 1.0555 | 13.0757
|  |  | 2 |  | 1 | 0.00034902 | 0.51223 | 0.009107 | 0.53832 | 0.00063364 | 0.013748 | 0.03869 | 0.077652 | 0 | 0.89036 | 0.19033 | 0.021278 | 1.1491 | 0.65022 | 0.49081 | 0.48329 | 1.9974 | 0.79636 |  | 0.013748 | 2.9091 |  |  |  | 2 |  | 5.2015 | 0.32203 | 5.567 | 0.97502 | 5.831 | 0.26372 | 1.1931 | 0.92273 | 1.0058 | 0 | 7.0121 | 2.6948 | 2.4427 | 10.5673 | 9.488 | 5.3499 | 5.2525 | 17.0998 | 8.0828 |  | 1.1931 | 13.668
|  |  | 3 |  | 2 | 0.0068406 | 1.4187 | 0.068212 | 1.4898 | 0.0088405 | 0.097779 | 0.15015 | 0.23109 | 0 | 2.1507 | 0.59603 | 0.17172 | 2.9678 | 2.0512 | 1.3609 | 1.3385 | 5.0706 | 2.1567 |  | 0.097779 | 5.6772 |  |  |  | 3 |  | 5.4703 | 0.38932 | 5.9709 | 1.1148 | 6.2527 | 0.31146 | 1.3469 | 1.0125 | 1.0849 | 0 | 7.449 | 2.9077 | 2.7768 | 11.2756 | 10.2568 | 5.7387 | 5.6336 | 18.1647 | 8.6415 |  | 1.3469 | 14.2829
|  |  | 4 |  | 3 | 0.036796 | 2.5524 | 0.21565 | 2.6781 | 0.039089 | 0.29386 | 0.32781 | 0.43406 | 0 | 3.5746 | 1.1448 | 0.55297 | 5.1247 | 3.9685 | 2.4502 | 2.4082 | 8.6063 | 3.8162 |  | 0.29386 | 8.311 |  |  |  | 4 |  | 5.753 | 0.46983 | 6.4024 | 1.2735 | 6.703 | 0.36723 | 1.5182 | 1.1105 | 1.17 | 0 | 7.9113 | 3.136 | 3.1517 | 12.0279 | 11.0836 | 6.154 | 6.0407 | 19.2865 | 9.2352 |  | 1.5182 | 14.9208
|  |  | 5 |  | 4 | 0.11668 | 3.8488 | 0.47906 | 4.0351 | 0.10808 | 0.62126 | 0.56557 | 0.67531 | 0 | 5.0981 | 1.8005 | 1.2237 | 7.5046 | 6.2859 | 3.6967 | 3.6313 | 12.3906 | 5.6737 |  | 0.62126 | 10.8172 |  |  |  | 5 |  | 6.0503 | 0.56593 | 6.8629 | 1.4536 | 7.1836 | 0.43222 | 1.7089 | 1.2175 | 1.2614 | 0 | 8.3999 | 3.3804 | 3.5714 | 12.8266 | 11.9722 | 6.5974 | 6.4752 | 20.4669 | 9.8656 |  | 1.7089 | 15.582
|  |  | 6 |  | 5 | 0.27718 | 5.2686 | 0.87732 | 5.5193 | 0.2312 | 1.0839 | 0.85776 | 0.94763 | 0 | 6.6864 | 2.538 | 2.2068 | 10.0414 | 8.9235 | 5.0627 | 4.971 | 16.3033 | 7.6683 |  | 1.0839 | 13.2018 |  |  |  | 6 |  | 6.363 | 0.68036 | 7.3544 | 1.6575 | 7.6962 | 0.50778 | 1.9205 | 1.3342 | 1.3596 | 0 | 8.9163 | 3.6421 | 4.0402 | 13.674 | 12.9266 | 7.0706 | 6.9389 | 21.7078 | 10.5347 |  | 1.9205 | 16.267
|  |  | 7 |  | 6 | 0.54882 | 6.7845 | 1.4222 | 7.1018 | 0.42076 | 1.6759 | 1.1991 | 1.2458 | 0 | 8.3171 | 3.3388 | 3.4986 | 12.6909 | 11.8205 | 6.5219 | 6.4012 | 20.2672 | 9.7586 |  | 1.6759 | 15.4708 |  |  |  | 7 |  | 6.6918 | 0.81626 | 7.8785 | 1.8883 | 8.2426 | 0.5954 | 2.1548 | 1.4614 | 1.465 | 0 | 9.4616 | 3.9218 | 4.5623 | 14.5727 | 13.9508 | 7.5753 | 7.4335 | 23.0109 | 11.2442 |  | 2.1548 | 16.9759
|  |  | 8 |  | 7 | 0.95877 | 8.376 | 2.1196 | 8.7609 | 0.68523 | 2.3849 | 1.5847 | 1.5657 | 0 | 9.9744 | 4.1879 | 5.0777 | 15.4209 | 14.9285 | 8.0544 | 7.9028 | 24.2291 | 11.9138 |  | 2.3849 | 17.6298 |  |  |  | 8 |  | 7.0377 | 0.97724 | 8.4372 | 2.1489 | 8.8247 | 0.69674 | 2.4137 | 1.6 | 1.5781 | 0 | 10.0372 | 4.2206 | 5.1424 | 15.525 | 15.0492 | 8.1134 | 7.9605 | 24.3779 | 11.996 |  | 2.4137 | 17.7091
|  |  | 9 |  | 8 | 1.5289 | 10.0268 | 2.9711 | 10.4795 | 1.0292 | 3.1953 | 2.0099 | 1.904 | 0 | 11.6467 | 5.0733 | 6.9115 | 18.2071 | 18.2074 | 9.6447 | 9.4603 | 28.1517 | 14.1107 |  | 3.1953 | 19.6842 |  |  |  | 9 |  | 7.4014 | 1.1674 | 9.0323 | 2.4429 | 9.4444 | 0.81362 | 2.6989 | 1.7508 | 1.6994 | 0 | 10.6444 | 4.5395 | 5.7853 | 16.5337 | 16.2261 | 8.6866 | 8.522 | 25.8101 | 12.7918 |  | 2.6989 | 18.4667
|  |  | 10 |  | 9 | 2.2749 | 11.7239 | 3.9743 | 12.244 | 1.4539 | 4.0899 | 2.4706 | 2.2579 | 0 | 13.3251 | 5.9853 | 8.9611 | 21.0302 | 21.6235 | 11.2802 | 11.0616 | 32.0078 | 16.331 |  | 4.0899 | 21.6389 |  |  |  | 10 |  | 7.7839 | 1.3913 | 9.6657 | 2.7741 | 10.1038 | 0.94806 | 3.0124 | 1.9149 | 1.8294 | 0 | 11.2846 | 4.8794 | 6.4955 | 17.6013 | 17.4861 | 9.2968 | 9.1197 | 27.3089 | 13.6335 |  | 3.0124 | 19.2488
|  |  | 11 |  | 10 | 3.2057 | 13.4565 | 5.1243 | 14.0429 | 1.9573 | 7.0467 | 2.9629 | 2.6251 | 0 | 15.0025 | 6.9155 | 11.1858 | 23.8749 | 25.1482 | 12.9505 | 12.6963 | 35.7778 | 18.5601 |  | 5.0513 | 23.4988 |  |  |  | 11 |  | 8.1862 | 1.6541 | 10.3396 | 3.1465 | 10.8049 | 1.1022 | 3.356 | 2.0931 | 1.9687 | 0 | 11.959 | 5.2414 | 7.278 | 18.7304 | 18.8339 | 9.9461 | 9.7555 | 28.8754 | 14.5229 |  | 3.356 | 20.0555
|  |  | 12 |  | 11 | 4.3243 | 15.2156 | 6.414 | 15.8669 | 2.5351 | 11.6957 | 3.4831 | 3.0036 | 0 | 16.6735 | 7.857 | 13.5448 | 26.7286 | 28.7571 | 14.6469 | 14.356 | 39.4477 | 20.7861 |  | 6.0629 | 25.2686 |  |  |  | 12 |  | 8.6093 | 1.9618 | 11.056 | 3.5645 | 11.5499 | 1.2784 | 3.7314 | 2.2867 | 2.1179 | 0 | 12.669 | 5.6264 | 8.1372 | 19.9237 | 20.2743 | 10.6365 | 10.4314 | 30.5104 | 15.4617 |  | 3.7314 | 20.8866
|  |  | 13 |  | 12 | 5.6281 | 16.9934 | 7.8347 | 17.7078 | 3.1814 | 15.9279 | 4.0278 | 3.3916 | 0 | 18.3334 | 8.804 | 15.9995 | 29.5812 | 32.4287 | 16.3619 | 16.0334 | 43.0076 | 22.9994 |  | 7.109 | 26.9525 |  |  |  | 13 |  | 9.0542 | 2.3205 | 11.817 | 4.0329 | 12.3407 | 1.4792 | 4.1404 | 2.4965 | 2.2775 | 0 | 13.4161 | 6.0353 | 9.0776 | 21.1839 | 21.812 | 11.3699 | 11.1494 | 32.2145 | 16.4517 |  | 4.1404 | 21.7421
|  |  | 14 |  | 13 | 7.1098 | 18.7836 | 9.3766 | 19.559 | 3.8887 | 19.6959 | 4.5939 | 3.7875 | 0 | 19.9787 | 9.7515 | 18.5147 | 32.4239 | 36.1446 | 18.0892 | 17.7224 | 46.4506 | 25.1924 |  | 8.1757 | 28.5549 |  |  |  | 14 |  | 9.5221 | 2.7375 | 12.6247 | 4.5569 | 13.1796 | 1.7071 | 4.7128 | 2.724 | 2.4481 | 0 | 14.2014 | 6.4692 | 10.1035 | 22.5136 | 23.452 | 12.1486 | 11.9115 | 33.988 | 17.4946 |  | 4.5846 | 22.6215
|  |  | 15 |  | 14 | 8.7582 | 20.5803 | 11.0293 | 21.4144 | 4.649 | 23.0081 | 5.1786 | 4.19 | 0 | 21.6064 | 10.6955 | 21.0585 | 35.2497 | 39.8888 | 19.8234 | 19.4176 | 49.7724 | 27.3586 |  | 9.2505 | 30.0795 |  |  |  | 15 |  | 10.0143 | 3.2203 | 13.4814 | 5.1417 | 14.0687 | 1.965 | 7.1154 | 2.9701 | 2.6305 | 0 | 15.0264 | 6.9288 | 11.2185 | 23.9155 | 25.1991 | 12.9745 | 12.7198 | 35.8309 | 18.5918 |  | 5.0654 | 23.5247
|  |  | 16 |  | 15 | 10.5593 | 22.3787 | 12.7819 | 23.2692 | 5.4538 | 25.904 | 5.7792 | 4.5977 | 0 | 23.214 | 11.6325 | 23.6036 | 38.0525 | 43.6472 | 21.5597 | 21.1144 | 52.9706 | 29.4928 |  | 10.3228 | 31.5302 |  |  |  | 16 |  | 10.5318 | 3.7772 | 14.3892 | 5.7933 | 15.0103 | 2.2556 | 9.5651 | 3.2363 | 2.8251 | 0 | 15.8922 | 7.4151 | 12.4261 | 25.3921 | 27.0584 | 13.8499 | 13.5763 | 37.7427 | 19.7449 |  | 5.5841 | 24.4509
|  |  | 17 |  | 16 | 12.497 | 24.1746 | 14.6235 | 25.1189 | 6.2946 | 28.4358 | 6.3932 | 5.0097 | 0 | 24.7996 | 12.5594 | 26.1261 | 40.8273 | 47.4075 | 23.294 | 22.8089 | 56.0445 | 31.5908 |  | 11.3834 | 32.9105 |  |  |  | 17 |  | 11.0761 | 4.4171 | 15.3503 | 6.5176 | 16.0064 | 2.582 | 12.0334 | 3.5237 | 3.0328 | 0 | 16.8002 | 7.9289 | 13.7287 | 26.9459 | 29.0345 | 14.7768 | 14.4831 | 39.7226 | 20.955 |  | 6.1415 | 25.3997
|  |  | 18 |  | 17 | 14.5537 | 25.9643 | 16.543 | 26.9598 | 7.1631 | 30.6578 | 7.0184 | 5.4248 | 0 | 26.3615 | 13.4737 | 28.6063 | 43.5699 | 51.1591 | 25.0229 | 24.4975 | 58.9941 | 33.6493 |  | 12.4248 | 34.224 |  |  |  | 18 |  | 11.6485 | 5.1491 | 16.3669 | 7.321 | 17.0593 | 2.9469 | 14.4923 | 3.8337 | 3.2543 | 0 | 17.7515 | 8.4708 | 15.1281 | 28.5793 | 31.1322 | 15.7574 | 15.4422 | 41.7694 | 22.2234 |  | 6.7383 | 26.3702
|  |  | 19 |  | 18 | 16.7115 | 27.7447 | 18.5297 | 28.7886 | 8.0513 | 32.6204 | 7.6526 | 5.8424 | 0 | 27.8984 | 14.3736 | 31.0281 | 46.2768 | 54.8926 | 26.7431 | 26.1773 | 61.8208 | 35.6655 |  | 13.4408 | 35.4737 |  |  |  | 19 |  | 12.2505 | 5.983 | 17.441 | 8.21 | 18.1709 | 3.3532 | 16.9159 | 4.1677 | 3.4901 | 0 | 18.7471 | 9.0415 | 16.6253 | 30.2946 | 33.3561 | 16.7937 | 16.4557 | 43.8813 | 23.551 |  | 7.3748 | 27.3615
|  |  | 20 |  | 19 | 18.9522 | 29.5128 | 20.5733 | 30.6025 | 8.9518 | 34.3674 | 8.294 | 6.2614 | 0 | 29.4093 | 15.2572 | 33.3785 | 48.9451 | 58.5998 | 28.4519 | 27.8455 | 64.5264 | 37.6374 |  | 14.4265 | 36.6629 |  |  |  | 20 |  | 12.8837 | 6.9286 | 18.5748 | 9.1913 | 19.3433 | 3.8035 | 19.2814 | 4.527 | 3.7411 | 0 | 19.7881 | 9.6414 | 18.22 | 32.0939 | 35.7105 | 17.8878 | 17.5255 | 46.0561 | 24.9385 |  | 8.051 | 28.3725
|  |  | 21 |  | 20 | 21.2577 | 31.2664 | 22.6637 | 32.399 | 9.8579 | 35.9352 | 8.9408 | 6.6813 | 0 | 30.8933 | 16.1231 | 35.6476 | 51.5722 | 62.2736 | 30.1471 | 29.5 | 67.1134 | 39.5633 |  | 15.3782 | 37.7944 |  |  |  | 21 |  | 13.5495 | 7.9958 | 19.7703 | 10.2717 | 20.5783 | 4.3005 | 21.5703 | 4.9131 | 4.0079 | 0 | 20.8754 | 10.2709 | 19.9108 | 33.9791 | 38.1995 | 19.0416 | 18.6534 | 48.2911 | 26.3864 |  | 8.766 | 29.402
|  |  | 22 |  | 21 | 23.611 | 33.0033 | 24.7915 | 34.176 | 10.7635 | 37.3538 | 9.5914 | 7.1013 | 0 | 32.3499 | 16.9703 | 37.8279 | 54.1562 | 65.9079 | 31.8265 | 31.1388 | 69.5848 | 41.442 |  | 16.2931 | 38.871 |  |  |  | 22 |  | 14.2497 | 9.1943 | 21.0294 | 11.4581 | 21.8779 | 4.8462 | 23.7685 | 5.3272 | 4.2913 | 0 | 22.0098 | 10.9303 | 21.695 | 35.952 | 40.8266 | 20.257 | 19.8414 | 50.5828 | 27.8948 |  | 9.519 | 30.4486
|  |  | 23 |  | 22 | 25.9958 | 34.7215 | 26.9478 | 35.9318 | 11.6629 | 38.647 | 10.2442 | 7.5209 | 0 | 33.7784 | 17.7979 | 39.9142 | 56.6954 | 69.4974 | 33.4883 | 32.76 | 71.9437 | 43.2728 |  | 17.1691 | 39.8955 |  |  |  | 23 |  | 14.9862 | 10.5335 | 22.3539 | 12.7571 | 23.2436 | 5.4424 | 25.8666 | 5.7708 | 4.592 | 0 | 23.1919 | 11.6196 | 23.5685 | 38.0139 | 43.5953 | 21.5357 | 21.091 | 52.9273 | 29.4636 |  | 10.3081 | 31.5106
|  |  | 24 |  | 23 | 28.3969 | 36.4197 | 29.1241 | 37.6646 | 12.5516 | 39.8339 | 10.898 | 7.9396 | 0 | 35.1786 | 18.6051 | 41.9032 | 59.1885 | 73.0374 | 35.1311 | 34.3622 | 74.1937 | 45.055 |  | 18.0052 | 40.8703 |  |  |  | 24 |  | 15.7607 | 12.0218 | 23.7453 | 14.1753 | 24.677 | 6.0906 | 27.8601 | 6.2452 | 4.9108 | 0 | 24.4222 | 12.3386 | 25.5256 | 40.1661 | 46.5081 | 22.8794 | 22.4038 | 55.3202 | 31.0923 |  | 11.1311 | 32.5864
|  |  | 25 |  | 24 | 30.8004 | 38.0963 | 31.3126 | 39.3733 | 13.4253 | 40.9297 | 11.5515 | 8.3568 | 0 | 36.5503 | 19.3915 | 43.7932 | 61.6345 | 76.5241 | 36.7534 | 35.9441 | 76.3383 | 46.7885 |  | 18.8008 | 41.7978 |  |  |  | 25 |  | 16.5752 | 13.6667 | 25.2051 | 15.7188 | 26.1792 | 6.7913 | 29.7484 | 6.7516 | 5.2482 | 0 | 25.701 | 13.087 | 27.5591 | 42.4091 | 49.5673 | 24.2894 | 23.7811 | 57.7563 | 32.78 |  | 11.9852 | 33.674
|  |  | 26 |  | 25 | 33.1937 | 39.7503 | 33.5062 | 41.0566 | 14.2805 | 41.9465 | 12.2035 | 8.7721 | 0 | 37.8932 | 20.1567 | 45.584 | 64.0327 | 79.9542 | 38.3542 | 37.5046 | 78.3812 | 48.4732 |  | 19.5556 | 42.6803 |  |  |  | 26 |  | 17.4319 | 15.4743 | 26.7345 | 17.3933 | 27.7513 | 7.5447 | 31.5345 | 7.2913 | 5.6049 | 0 | 27.0283 | 13.8642 | 29.6602 | 44.7435 | 52.7742 | 25.767 | 25.2242 | 60.2298 | 34.5253 |  | 12.867 | 34.7713
|  |  | 27 |  | 26 | 35.5656 | 41.3806 | 35.6981 | 42.7137 | 15.1145 | 42.8941 | 12.853 | 9.1852 | 0 | 39.2075 | 20.9005 | 47.2762 | 66.3825 | 83.3248 | 39.9323 | 39.0428 | 80.3262 | 50.1093 |  | 20.2701 | 43.52 |  |  |  | 27 |  | 18.3328 | 17.4488 | 28.3345 | 19.2039 | 29.394 | 8.3499 | 33.2237 | 7.8653 | 5.9817 | 0 | 28.4041 | 14.6695 | 31.8187 | 47.1691 | 56.1295 | 27.3131 | 26.7338 | 62.7344 | 36.3267 |  | 13.7724 | 35.876
|  |  | 28 |  | 27 | 37.9061 | 42.9863 | 37.8824 | 44.3437 | 15.9246 | 43.7803 | 13.4991 | 9.5956 | 0 | 40.4931 | 21.6227 | 48.8715 | 68.6834 | 86.6338 | 41.4871 | 40.5579 | 82.1772 | 51.6971 |  | 20.945 | 44.3191 |  |  |  | 28 |  | 19.2802 | 19.5924 | 30.0058 | 21.1547 | 31.1077 | 9.2055 | 34.8234 | 8.4748 | 6.379 | 0 | 29.8279 | 15.5017 | 34.0229 | 49.6855 | 59.6329 | 28.9284 | 28.3106 | 65.2631 | 38.1817 |  | 14.6968 | 36.9856
|  |  | 29 |  | 28 | 40.2067 | 44.5669 | 40.0536 | 45.946 | 16.7092 | 44.6114 | 14.1409 | 10.0031 | 0 | 41.7502 | 22.3235 | 50.3722 | 70.9353 | 89.879 | 43.0178 | 42.0491 | 83.9378 | 53.237 |  | 21.581 | 45.0794 |  |  |  | 29 |  | 20.2766 | 21.9047 | 31.7486 | 23.249 | 32.8926 | 10.1087 | 36.3415 | 9.1205 | 6.7975 | 0 | 31.299 | 16.3594 | 36.2599 | 52.2914 | 63.2832 | 30.6133 | 29.955 | 67.8085 | 40.0878 |  | 15.6351 | 38.0976
|  |  | 30 |  | 29 | 42.4599 | 46.1216 | 42.2066 | 47.5201 | 17.4668 | 45.3929 | 14.7777 | 10.4073 | 0 | 42.9789 | 23.0028 | 51.7813 | 73.1382 | 93.0592 | 44.5238 | 43.516 | 85.6119 | 54.7297 |  | 22.1795 | 45.8028 |  |  |  | 30 |  | 21.3246 | 24.3823 | 33.563 | 25.4887 | 34.7483 | 11.0563 | 37.7862 | 9.8031 | 7.2376 | 0 | 32.8166 | 17.2411 | 38.5155 | 54.9852 | 67.078 | 32.3678 | 31.6669 | 70.3626 | 42.0415 |  | 16.5817 | 39.2091
|  |  | 31 |  | 30 | 44.6596 | 47.65 | 44.3371 | 49.0655 | 18.1963 | 46.129 | 15.4087 | 10.8081 | 0 | 44.1795 | 23.6608 | 53.102 | 75.2921 | 96.1731 | 46.0047 | 44.958 | 87.203 | 56.1759 |  | 22.7418 | 46.4912 |  |  |  | 31 |  | 22.4266 | 27.019 | 35.4486 | 27.8743 | 36.6739 | 12.0436 | 39.1654 | 10.5231 | 7.6997 | 0 | 34.3793 | 18.1448 | 40.7748 | 57.7647 | 71.0139 | 34.1916 | 33.4459 | 72.9168 | 44.0391 |  | 17.5308 | 40.3173
|  |  | 32 |  | 31 | 46.8005 | 49.1517 | 46.441 | 50.5821 | 18.8971 | 46.8236 | 16.0334 | 11.2051 | 0 | 45.3521 | 24.2978 | 54.3379 | 77.3972 | 99.2197 | 47.4601 | 46.3749 | 88.7149 | 57.5763 |  | 23.2691 | 47.1461 |  |  |  | 32 |  | 23.5857 | 29.8051 | 37.4043 | 30.4048 | 38.6684 | 13.0653 | 40.4859 | 11.2808 | 8.1841 | 0 | 35.9854 | 19.0682 | 43.0222 | 60.6268 | 75.0862 | 36.0838 | 35.2912 | 75.4623 | 46.0762 |  | 18.4761 | 41.419
|  |  | 33 |  | 32 | 48.8785 | 50.6265 | 48.5148 | 52.0694 | 19.5688 | 47.4799 | 16.6512 | 11.5982 | 0 | 46.4972 | 24.914 | 55.4929 | 79.4538 | 102.1987 | 48.8896 | 47.7664 | 90.151 | 58.9317 |  | 23.7631 | 47.7694 |  |  |  | 33 |  | 24.8046 | 32.7274 | 39.429 | 33.0775 | 40.7298 | 14.115 | 41.7536 | 12.0762 | 8.6911 | 0 | 37.6331 | 20.0088 | 45.2419 | 63.5679 | 79.2886 | 38.0431 | 37.2015 | 77.9898 | 48.1478 |  | 19.4113 | 42.5113
|  |  | 34 |  | 33 | 50.8905 | 52.0742 | 50.5555 | 53.5276 | 20.2112 | 48.1007 | 17.2616 | 11.9871 | 0 | 47.6151 | 25.5097 | 56.5708 | 81.4622 | 105.1095 | 50.2932 | 49.1323 | 91.5148 | 60.243 |  | 24.2253 | 48.3624 |  |  |  | 34 |  | 26.0865 | 35.7695 | 41.5205 | 35.8875 | 42.8559 | 15.1855 | 42.9731 | 12.909 | 9.2208 | 0 | 39.3199 | 20.9638 | 47.418 | 66.5835 | 83.6136 | 40.0678 | 39.1748 | 80.4901 | 50.2486 |  | 20.3301 | 43.5908
|  |  | 35 |  | 34 | 52.8339 | 53.4946 | 52.5603 | 54.9564 | 20.8245 | 48.6884 | 17.8642 | 12.3718 | 0 | 48.706 | 26.0854 | 57.5756 | 83.423 | 107.9521 | 51.6706 | 50.4724 | 92.8095 | 61.5112 |  | 24.6572 | 48.9266 |  |  |  | 35 |  | 27.4347 | 38.9116 | 43.6766 | 38.8282 | 45.0437 | 16.269 | 44.148 | 13.7787 | 9.7731 | 0 | 41.0431 | 21.93 | 49.5353 | 69.6684 | 88.0525 | 42.1555 | 41.2091 | 82.9534 | 52.3723 |  | 21.2262 | 44.6542
|  |  | 36 |  | 35 | 54.7071 | 54.8876 | 54.5271 | 56.3559 | 21.409 | 49.2452 | 18.4585 | 12.752 | 0 | 49.7705 | 26.6413 | 58.5112 | 85.3365 | 110.7264 | 53.0217 | 51.7868 | 94.0385 | 62.7372 |  | 25.0604 | 49.4635 |  |  |  | 36 |  | 28.8526 | 42.131 | 45.894 | 41.8905 | 47.2898 | 17.3569 | 45.2806 | 14.6841 | 10.3479 | 0 | 42.7995 | 22.904 | 51.5792 | 72.8165 | 92.5945 | 44.3034 | 43.3012 | 85.3704 | 54.5126 |  | 22.0936 | 45.6984
|  |  | 37 |  | 36 | 56.5091 | 56.2534 | 56.4537 | 57.7262 | 21.9651 | 49.7731 | 19.0442 | 13.1276 | 0 | 50.8088 | 27.1778 | 59.3816 | 87.2034 | 113.4328 | 54.3467 | 53.0754 | 95.2047 | 63.922 |  | 25.4366 | 49.9744 |  |  |  | 37 |  | 30.3437 | 45.4023 | 48.1692 | 45.0634 | 49.5901 | 18.4405 | 46.3723 | 15.6242 | 10.945 | 0 | 44.5857 | 23.8821 | 53.5362 | 76.0211 | 97.2278 | 46.5078 | 45.4479 | 87.7314 | 56.6623 |  | 22.9269 | 46.72
|  |  | 38 |  | 37 | 58.2395 | 57.5918 | 58.3387 | 59.0673 | 22.4935 | 50.2737 | 19.6212 | 13.4986 | 0 | 51.8215 | 27.6955 | 60.1905 | 89.0243 | 116.0716 | 55.6454 | 54.3382 | 96.3113 | 65.0667 |  | 25.7871 | 50.4605 |  |  |  | 38 |  | 31.9119 | 48.6981 | 50.4977 | 48.3334 | 51.9396 | 19.5108 | 47.4236 | 16.5971 | 11.5637 | 0 | 46.3975 | 24.8606 | 55.3943 | 79.2746 | 101.939 | 48.7647 | 47.6449 | 90.0274 | 58.8141 |  | 23.7209 | 47.7157
|  |  | 39 |  | 38 | 59.8983 | 58.903 | 60.1806 | 60.3796 | 22.9949 | 50.7488 | 20.189 | 13.8648 | 0 | 52.809 | 28.1948 | 60.9418 | 90.7999 | 118.6433 | 56.918 | 55.5753 | 97.3611 | 66.1722 |  | 26.1135 | 50.923 |  |  |  | 39 |  | 33.5612 | 51.9896 | 52.8746 | 51.6851 | 54.333 | 20.5589 | 48.4344 | 17.6007 | 12.2035 | 0 | 48.2306 | 25.8352 | 57.1434 | 82.5684 | 106.713 | 51.0693 | 49.8875 | 92.2496 | 60.9599 |  | 24.4713 | 48.6824
|  |  | 40 |  | 39 | 61.4859 | 60.1872 | 61.9785 | 61.6631 | 23.47 | 51.1998 | 20.7474 | 14.2261 | 0 | 53.7716 | 28.6762 | 61.639 | 92.5308 | 121.1486 | 58.1647 | 56.787 | 98.3568 | 67.2396 |  | 26.4173 | 51.3631 |  |  |  | 40 |  | 35.2956 | 55.2473 | 55.2942 | 55.1009 | 56.764 | 21.5763 | 49.4042 | 18.6326 | 12.8635 | 0 | 50.0802 | 26.8019 | 58.7751 | 85.8933 | 111.5336 | 53.4162 | 52.1704 | 94.3897 | 63.0917 |  | 25.1744 | 49.6172
|  |  | 41 |  | 40 | 63.0034 | 61.4445 | 63.7314 | 62.9181 | 23.9198 | 51.628 | 21.2964 | 14.5825 | 0 | 54.7099 | 29.14 | 62.2855 | 94.2177 | 123.5881 | 59.3854 | 57.9732 | 99.3012 | 68.27 |  | 26.6997 | 51.7819 |  |  |  | 41 |  | 37.1198 | 58.4419 | 57.7503 | 58.5616 | 59.226 | 22.555 | 50.3319 | 19.6896 | 13.5427 | 0 | 51.9411 | 27.7563 | 60.2835 | 89.2394 | 116.3831 | 55.7992 | 54.4877 | 96.44 | 65.2011 |  | 25.8274 | 50.5171
|  |  | 42 |  | 41 | 64.4518 | 62.6751 | 65.4389 | 64.145 | 24.345 | 52.0346 | 21.8358 | 14.934 | 0 | 55.6243 | 29.5868 | 62.8848 | 95.8614 | 125.9626 | 60.5805 | 59.1343 | 100.1967 | 69.2643 |  | 26.9623 | 52.1803 |  |  |  | 42 |  | 38.8578 | 61.2645 | 60.0062 | 61.7255 | 61.4823 | 23.404 | 51.137 | 20.6686 | 14.175 | 0 | 53.6362 | 28.6088 | 61.543 | 92.2873 | 120.7963 | 57.989 | 56.6162 | 98.2184 | 67.0901 |  | 26.3754 | 51.3018
|  |  | 43 |  | 42 | 65.8325 | 63.8792 | 67.1004 | 65.3439 | 24.7468 | 52.421 | 22.3654 | 15.2803 | 0 | 56.5152 | 30.0171 | 63.4398 | 97.4626 | 128.2731 | 61.7502 | 60.2704 | 101.0458 | 70.2236 |  | 27.2062 | 52.5595 |  |  |  | 43 |  | 40.4673 | 63.6888 | 62.0229 | 64.5351 | 63.495 | 24.1215 | 51.8206 | 21.5497 | 14.7474 | 0 | 55.1401 | 29.3509 | 62.5713 | 94.9912 | 124.7058 | 59.9471 | 58.519 | 99.7256 | 68.7391 |  | 26.8249 | 51.9705
|  |  | 44 |  | 43 | 67.1473 | 65.0572 | 68.716 | 66.5153 | 25.1259 | 52.7881 | 22.8851 | 15.6216 | 0 | 57.3832 | 30.4313 | 63.9536 | 99.0222 | 130.5206 | 62.8947 | 61.3818 | 101.8508 | 71.149 |  | 27.4326 | 52.9202 |  |  |  | 44 |  | 41.9505 | 65.7657 | 63.8202 | 67.0192 | 65.2852 | 24.7274 | 52.4023 | 22.3394 | 15.2633 | 0 | 56.4716 | 29.9962 | 63.4133 | 97.3843 | 128.1602 | 61.6929 | 60.2147 | 101.0048 | 70.1769 |  | 27.1945 | 52.5411
|  |  | 45 |  | 44 | 68.3978 | 66.2093 | 70.2854 | 67.6595 | 25.4834 | 53.1369 | 23.3949 | 15.9578 | 0 | 58.2287 | 30.83 | 64.4291 | 100.5409 | 132.7059 | 64.0142 | 62.4688 | 102.614 | 72.0414 |  | 27.6428 | 53.2635 |  |  |  | 45 |  | 43.3171 | 67.5507 | 65.4253 | 69.2186 | 66.8811 | 25.2415 | 52.9006 | 23.0479 | 15.7288 | 0 | 57.6538 | 30.5594 | 64.1084 | 99.5082 | 131.2202 | 63.2524 | 61.7292 | 102.0973 | 71.4355 |  | 27.501 | 53.0309
|  |  | 46 |  | 45 | 69.5862 | 67.3358 | 71.8088 | 68.7769 | 25.8203 | 53.4685 | 23.8948 | 16.2889 | 0 | 59.0522 | 31.2136 | 64.8689 | 102.0196 | 134.8303 | 65.1091 | 63.5317 | 103.3374 | 72.9019 |  | 27.8377 | 53.5901 |  |  |  | 46 |  | 44.5764 | 69.0903 | 66.8617 | 71.1691 | 68.3068 | 25.68 | 53.3301 | 23.6843 | 16.1493 | 0 | 58.7061 | 31.0529 | 64.6868 | 101.3981 | 133.9378 | 64.6483 | 63.0844 | 103.0357 | 72.5413 |  | 27.7569 | 53.4537
|  |  | 47 |  | 46 | 70.7144 | 68.437 | 73.2866 | 69.8678 | 26.1375 | 53.7836 | 24.3847 | 16.6149 | 0 | 59.8542 | 31.5826 | 65.2756 | 103.459 | 136.8947 | 66.1797 | 64.5707 | 104.0232 | 73.7314 |  | 28.0185 | 53.9009 |  |  |  | 47 |  | 45.7368 | 70.4232 | 68.1496 | 72.9021 | 69.5832 | 26.0558 | 53.7022 | 24.2568 | 16.5296 | 0 | 59.6452 | 31.4869 | 65.1716 | 103.0839 | 136.3571 | 65.9003 | 64.2995 | 103.8462 | 73.5161 |  | 27.9722 | 53.8206
|  |  | 48 |  | 47 | 71.7846 | 69.5133 | 74.719 | 70.9327 | 26.4359 | 54.0832 | 24.8647 | 16.9357 | 0 | 60.635 | 31.9374 | 65.6514 | 104.8599 | 138.9004 | 67.2263 | 65.5862 | 104.6732 | 74.531 |  | 28.186 | 54.1966 |  |  |  | 48 |  | 46.8061 | 71.5815 | 69.3065 | 74.4447 | 70.7282 | 26.3794 | 54.0263 | 24.7724 | 16.8739 | 0 | 60.4852 | 31.8697 | 65.5808 | 104.5912 | 138.516 | 67.0252 | 65.3911 | 104.5498 | 74.3782 |  | 28.1545 | 54.1404
|  |  | 49 |  | 48 | 72.799 | 70.565 | 76.1066 | 71.9719 | 26.7166 | 54.368 | 25.3347 | 17.2513 | 0 | 61.3952 | 32.2786 | 65.9986 | 106.2232 | 140.8485 | 68.2491 | 66.5785 | 105.2892 | 75.3015 |  | 28.3413 | 54.478 |  |  |  | 49 |  | 47.7913 | 72.5918 | 70.3475 | 75.8207 | 71.7571 | 26.6594 | 54.3098 | 25.2374 | 17.1859 | 0 | 61.2383 | 32.2085 | 65.9284 | 105.9418 | 140.4467 | 68.0376 | 66.3733 | 105.1634 | 75.143 |  | 28.3098 | 54.4204
|  |  | 50 |  | 49 | 73.7596 | 71.5925 | 77.4498 | 72.986 | 26.9803 | 54.6388 | 25.7948 | 17.5619 | 0 | 62.1353 | 32.6065 | 66.3194 | 107.5496 | 142.7402 | 69.2487 | 67.5479 | 105.8731 | 76.0439 |  | 28.4851 | 54.7457 |  |  |  | 50 |  | 48.6992 | 73.4762 | 71.2859 | 77.0504 | 72.6836 | 26.9027 | 54.5588 | 25.6574 | 17.469 | 0 | 61.9148 | 32.5093 | 66.2256 | 107.1545 | 142.177 | 68.9504 | 67.2587 | 105.7007 | 75.8235 |  | 28.443 | 54.6666
|  |  | 51 |  | 50 | 74.6689 | 72.5962 | 78.7495 | 73.9753 | 27.2281 | 54.8963 | 26.245 | 17.8673 | 0 | 62.8557 | 32.9217 | 66.6155 | 108.8401 | 144.5766 | 70.2252 | 68.4949 | 106.4264 | 76.7591 |  | 28.6183 | 55.0005 |  |  |  | 51 |  | 49.5358 | 74.253 | 72.1332 | 78.1515 | 73.5191 | 27.115 | 54.7784 | 26.0372 | 17.7261 | 0 | 62.5237 | 32.777 | 66.481 | 108.2455 | 143.7309 | 69.7747 | 68.0581 | 106.1733 | 76.4304 |  | 28.5577 | 54.8838
|  |  | 52 |  | 51 | 75.5289 | 73.5764 | 80.0062 | 74.9403 | 27.4607 | 55.1412 | 26.6854 | 18.1676 | 0 | 63.5568 | 33.2245 | 66.8889 | 110.0954 | 146.3591 | 71.1791 | 69.4197 | 106.9509 | 77.4481 |  | 28.7416 | 55.2429 |  |  |  | 52 |  | 50.3066 | 74.9377 | 72.8992 | 79.1393 | 74.2737 | 27.301 | 54.9727 | 26.3811 | 17.9599 | 0 | 63.0727 | 33.0158 | 66.7017 | 109.2287 | 145.1289 | 70.5201 | 68.7808 | 106.5903 | 76.9731 |  | 28.6571 | 55.0761
|  |  | 53 |  | 52 | 76.3418 | 74.5335 | 81.2208 | 75.8813 | 27.679 | 55.3741 | 27.1161 | 18.4628 | 0 | 64.239 | 33.5154 | 67.1413 | 111.3162 | 148.0888 | 72.1108 | 70.3228 | 107.4479 | 78.1116 |  | 28.8558 | 55.4735 |  |  |  | 53 |  | 51.017 | 75.543 | 73.5928 | 80.0271 | 74.9564 | 27.4646 | 55.1452 | 26.6928 | 18.1726 | 0 | 63.5685 | 33.2296 | 66.8934 | 110.1163 | 146.3889 | 71.1951 | 69.4352 | 106.9595 | 77.4595 |  | 28.7436 | 55.2469
|  |  | 54 |  | 53 | 77.1098 | 75.468 | 82.3941 | 76.799 | 27.8838 | 55.5955 | 27.5372 | 18.753 | 0 | 64.903 | 33.7949 | 67.3741 | 112.5035 | 149.7669 | 73.0206 | 71.2045 | 107.9189 | 78.7506 |  | 28.9615 | 55.693 |  |  |  | 54 |  | 51.6715 | 76.0798 | 74.2216 | 80.8264 | 75.5748 | 27.6089 | 55.2988 | 26.9757 | 18.3664 | 0 | 64.0169 | 33.4212 | 67.0606 | 110.9189 | 147.5263 | 71.8072 | 70.0285 | 107.2876 | 77.8964 |  | 28.8193 | 55.399
|  |  | 55 |  | 54 | 77.835 | 76.3802 | 83.5269 | 77.6937 | 28.0758 | 55.8061 | 27.9487 | 19.0381 | 0 | 65.549 | 34.0632 | 67.5889 | 113.6579 | 151.3947 | 73.9089 | 72.0652 | 108.3653 | 79.3659 |  | 29.0592 | 55.9018 |  |  |  | 55 |  | 52.2746 | 76.5571 | 74.7924 | 81.547 | 76.1356 | 27.7366 | 55.436 | 27.2327 | 18.543 | 0 | 64.4232 | 33.5933 | 67.2071 | 111.6455 | 148.5547 | 72.3628 | 70.5671 | 107.5798 | 78.2895 |  | 28.8856 | 55.5349
|  |  | 56 |  | 55 | 78.5194 | 77.2706 | 84.6203 | 78.5658 | 28.2558 | 56.0064 | 28.3507 | 19.3183 | 0 | 66.1775 | 34.3209 | 67.787 | 114.7803 | 152.9734 | 74.7761 | 72.9052 | 108.7884 | 79.9583 |  | 29.1497 | 56.1005 |  |  |  | 56 |  | 52.8303 | 76.9826 | 75.3111 | 82.1979 | 76.6449 | 27.85 | 55.5587 | 27.4664 | 18.7041 | 0 | 64.7916 | 33.7482 | 67.3359 | 112.3044 | 149.4858 | 72.8678 | 71.0564 | 107.8408 | 78.6439 |  | 28.9441 | 55.6565
|  |  | 57 |  | 56 | 79.165 | 78.1395 | 85.675 | 79.4159 | 28.4244 | 56.1969 | 28.7434 | 19.5936 | 0 | 66.7889 | 34.5682 | 67.9697 | 115.8715 | 154.5041 | 75.6225 | 73.725 | 109.1894 | 80.5286 |  | 29.2333 | 56.2896 |  |  |  | 57 |  | 53.3424 | 77.3628 | 75.7829 | 82.7865 | 77.1079 | 27.951 | 55.6688 | 27.6791 | 18.8512 | 0 | 65.1262 | 33.888 | 67.4496 | 112.9024 | 150.3299 | 73.3272 | 71.5016 | 108.0745 | 78.964 |  | 28.9958 | 55.7657
|  |  | 58 |  | 57 | 79.7739 | 78.9873 | 86.6921 | 80.2443 | 28.5824 | 56.3781 | 29.1269 | 19.8639 | 0 | 67.3837 | 34.8057 | 68.1382 | 116.9321 | 155.9882 | 76.4486 | 74.525 | 109.5694 | 81.0776 |  | 29.3107 | 56.4695 |  |  |  | 58 |  | 53.8143 | 77.7035 | 76.2125 | 83.3196 | 77.5293 | 28.0411 | 55.7678 | 27.873 | 18.9856 | 0 | 65.4304 | 34.0142 | 67.5503 | 113.446 | 151.0962 | 73.7456 | 71.907 | 108.2843 | 79.2534 |  | 29.0416 | 55.8638
|  |  | 59 |  | 58 | 80.3477 | 79.8144 | 87.6725 | 81.0515 | 28.7303 | 56.5504 | 29.5013 | 20.1294 | 0 | 67.9623 | 35.0336 | 68.2935 | 117.963 | 157.4267 | 77.2548 | 75.3054 | 109.9296 | 81.6059 |  | 29.3822 | 56.6407 |  |  |  | 59 |  | 54.2491 | 78.0092 | 76.6041 | 83.803 | 77.913 | 28.1218 | 55.8569 | 28.0497 | 19.1084 | 0 | 65.7072 | 34.1284 | 67.6398 | 113.9405 | 151.7925 | 74.1269 | 72.2764 | 108.4729 | 79.5156 |  | 29.0824 | 55.9522
|  |  | 60 |  | 59 | 80.8884 | 80.6213 | 88.6173 | 81.838 | 28.8688 | 56.7143 | 29.8668 | 20.39 | 0 | 68.525 | 35.2523 | 68.4367 | 118.9649 | 158.821 | 78.0413 | 76.0667 | 110.271 | 82.1144 |  | 29.4483 | 56.8035 |  |  |  | 60 |  | 54.6498 | 78.2842 | 76.9612 | 84.2418 | 78.2629 | 28.1941 | 55.9374 | 28.211 | 19.2208 | 0 | 65.9594 | 34.2318 | 67.7195 | 114.3908 | 152.426 | 74.4748 | 72.6134 | 108.6428 | 79.7534 |  | 29.1188 | 56.032
|  |  | 61 |  | 60 | 81.3977 | 81.4084 | 89.5273 | 82.6042 | 28.9984 | 56.8703 | 30.2234 | 20.6459 | 0 | 69.0722 | 35.4622 | 68.5687 | 119.9386 | 160.1721 | 78.8087 | 76.8093 | 110.5946 | 82.6037 |  | 29.5095 | 56.9585 |  |  |  | 61 |  | 55.019 | 78.532 | 77.2873 | 84.6406 | 78.5821 | 28.2591 | 56.0101 | 28.3582 | 19.3236 | 0 | 66.1893 | 34.3257 | 67.7906 | 114.8013 | 153.0028 | 74.7923 | 72.921 | 108.7962 | 79.9694 |  | 29.1513 | 56.1042
|  |  | 62 |  | 61 | 81.8773 | 82.176 | 90.4036 | 83.3506 | 29.1197 | 57.0186 | 30.5713 | 20.8971 | 0 | 69.6044 | 35.6635 | 68.6903 | 120.8846 | 161.4811 | 79.5573 | 77.5336 | 110.9014 | 83.0745 |  | 29.566 | 57.106 |  |  |  | 62 |  | 55.3592 | 78.7557 | 77.5851 | 85.0035 | 78.8736 | 28.3176 | 56.0759 | 28.4928 | 19.4177 | 0 | 66.3991 | 34.4109 | 67.8544 | 115.1758 | 153.5286 | 75.0825 | 73.202 | 108.9349 | 80.1657 |  | 29.1805 | 56.1695
|  |  | 63 |  | 62 | 82.3287 | 82.9246 | 91.2472 | 84.0776 | 29.2331 | 57.1597 | 30.9107 | 21.1436 | 0 | 70.122 | 35.8567 | 68.8024 | 121.8038 | 162.7494 | 80.2874 | 78.2398 | 111.1922 | 83.5274 |  | 29.6182 | 57.2463 |  |  |  | 63 |  | 55.6726 | 78.9578 | 77.8574 | 85.3339 | 79.14 | 28.3704 | 56.1356 | 28.6159 | 19.504 | 0 | 66.5906 | 34.4884 | 67.9115 | 115.5177 | 154.0082 | 75.3477 | 73.4589 | 109.0605 | 80.3443 |  | 29.2066 | 56.2287
|  |  | 64 |  | 63 | 82.7535 | 83.6545 | 92.0591 | 84.7855 | 29.3392 | 57.2939 | 31.2417 | 21.3855 | 0 | 70.6252 | 36.042 | 68.9057 | 122.6969 | 163.9778 | 80.9995 | 78.9285 | 111.4678 | 83.9632 |  | 29.6665 | 57.3798 |  |  |  | 64 |  | 55.9615 | 79.1409 | 78.1064 | 85.6351 | 79.3835 | 28.4182 | 56.1897 | 28.7285 | 19.5831 | 0 | 66.7657 | 34.5589 | 67.963 | 115.83 | 154.446 | 75.5903 | 73.6938 | 109.1743 | 80.5071 |  | 29.2302 | 56.2825
|  |  | 65 |  | 64 | 83.1532 | 84.3662 | 92.8402 | 85.4749 | 29.4385 | 57.4215 | 31.5644 | 21.6229 | 0 | 71.1145 | 36.2197 | 69.0009 | 123.5645 | 165.1677 | 81.694 | 79.6 | 111.7292 | 84.3825 |  | 29.7111 | 57.5069 |  |  |  | 65 |  | 56.2277 | 79.3068 | 78.3343 | 85.9098 | 79.6063 | 28.4613 | 56.2389 | 28.8315 | 19.6555 | 0 | 66.9258 | 34.6232 | 68.0093 | 116.1156 | 154.846 | 75.8124 | 73.9089 | 109.2777 | 80.6554 |  | 29.2515 | 56.3313
|  |  | 66 |  | 65 | 83.5291 | 85.06 | 93.5915 | 86.1462 | 29.5312 | 57.543 | 31.879 | 21.8557 | 0 | 71.5902 | 36.3901 | 69.0885 | 124.4072 | 166.3199 | 82.3712 | 80.2546 | 111.977 | 84.7858 |  | 29.7523 | 57.6277 |  |  |  | 66 |  | 56.4729 | 79.4574 | 78.543 | 86.1606 | 79.8103 | 28.5004 | 56.2837 | 28.9259 | 19.722 | 0 | 67.0723 | 34.6817 | 68.0511 | 116.3768 | 155.2117 | 76.0157 | 74.1058 | 109.3717 | 80.7908 |  | 29.2706 | 56.3758
|  |  | 67 |  | 66 | 83.8825 | 85.7363 | 94.314 | 86.7998 | 29.618 | 57.6585 | 32.1856 | 22.0841 | 0 | 72.0527 | 36.5535 | 69.1693 | 125.2258 | 167.4357 | 83.0314 | 80.8927 | 112.212 | 85.1736 |  | 29.7904 | 57.7428 |  |  |  | 67 |  | 56.6989 | 79.5943 | 78.7342 | 86.3898 | 79.9971 | 28.5359 | 56.3245 | 29.0124 | 19.783 | 0 | 67.2064 | 34.7352 | 68.0889 | 116.6159 | 155.5462 | 76.202 | 74.2862 | 109.4571 | 80.9145 |  | 29.288 | 56.4163
|  |  | 68 |  | 67 | 84.2149 | 86.3955 | 95.0085 | 87.4361 | 29.699 | 57.7684 | 32.4845 | 22.3082 | 0 | 72.5023 | 36.7103 | 69.2437 | 126.0209 | 168.516 | 83.6751 | 81.5147 | 112.4348 | 85.5467 |  | 29.8256 | 57.8522 |  |  |  | 68 |  | 56.9072 | 79.7188 | 78.9094 | 86.5992 | 80.1683 | 28.5682 | 56.3616 | 29.0917 | 19.839 | 0 | 67.3292 | 34.7841 | 68.1231 | 116.8349 | 155.8523 | 76.3728 | 74.4515 | 109.535 | 81.0275 |  | 29.3037 | 56.4532
|  |  | 69 |  | 68 | 84.5272 | 87.0381 | 95.6761 | 88.0555 | 29.7748 | 57.873 | 32.7756 | 22.5279 | 0 | 72.9394 | 36.8605 | 69.3122 | 126.793 | 169.5618 | 84.3026 | 82.1209 | 112.6461 | 85.9055 |  | 29.8581 | 57.9563 |  |  |  | 69 |  | 57.099 | 79.8322 | 79.0701 | 86.7908 | 80.3252 | 28.5975 | 56.3955 | 29.1644 | 19.8904 | 0 | 67.4418 | 34.8287 | 68.1542 | 117.0355 | 156.1327 | 76.5293 | 74.6031 | 109.606 | 81.1308 |  | 29.318 | 56.4868
|  |  | 70 |  | 69 | 84.8208 | 87.6642 | 96.3176 | 88.6584 | 29.8456 | 57.9724 | 33.0593 | 22.7434 | 0 | 73.3643 | 37.0046 | 69.3753 | 127.5429 | 170.5743 | 84.9142 | 82.7117 | 112.8466 | 86.2506 |  | 29.8881 | 58.0554 |  |  |  | 70 |  | 57.2759 | 79.9356 | 79.2175 | 86.9662 | 80.4691 | 28.6242 | 56.4265 | 29.2311 | 19.9376 | 0 | 67.5449 | 34.8695 | 68.1823 | 117.2194 | 156.3895 | 76.673 | 74.7422 | 109.6707 | 81.2253 |  | 29.331 | 56.5176
|  |  | 71 |  | 70 | 85.0966 | 88.2744 | 96.9339 | 89.2452 | 29.9117 | 58.067 | 33.3356 | 22.9546 | 0 | 73.7773 | 37.1427 | 69.4335 | 128.2711 | 171.5542 | 85.5104 | 83.2874 | 113.0367 | 86.5824 |  | 29.9159 | 58.1497 |  |  |  | 71 |  | 57.4388 | 80.0299 | 79.3527 | 87.1267 | 80.6011 | 28.6485 | 56.4548 | 29.2923 | 19.981 | 0 | 67.6396 | 34.9068 | 68.2079 | 117.3881 | 156.6249 | 76.8048 | 74.8698 | 109.7298 | 81.3119 |  | 29.3427 | 56.5456
FFMC | 91 |  |  |  | FFC | C-7: 1.7748; S-1: 3.2124; S-2: 5.7044; S-3: 7.9208 |  |  |  | FFMC | 91 |  |  |  | FFC | [6 empty] | 1.7748 |  |  | 3.2124 | 5.7044 | 7.9208
BUI | 65 |  |  |  | WFC | C-7: 1.0939; S-1: 3.5612; S-2: 5.8785; S-3: 14.8924 |  |  |  | BUI | 65 |  |  |  | WFC | [6 empty] | 1.0939 |  |  | 3.5612 | 5.8785 | 14.8924
FMC | 97 |  |  |  | SFC | 1.4209 | 2.6323 | 1.9421 | 1.9421 | 1.53 | 1.53 | 2.8687 | 1.0434 | 1.0434 | 6.7736 | 11.583 | 22.8132 | 0.35 | 0.35 | 2.4734 | 2.4734 | 2.6323 | 2.6323 |  |  |  | FMC | 97 |  |  |  | SFC | 1.4209 | 2.6323 | 1.9421 | 1.9421 | 1.53 | 1.53 | 2.8687 | 1.0434 | 1.0434 | 6.7736 | 11.583 | 22.8132 | 0.35 | 0.35 | 2.4734 | 2.4734 | 2.6323 | 2.6323
GFL | 3.5 | [25 empty] | GFL | 3.5 | bar: C-7
C6 CBH | 5.5 |  |  |  | CBH | 2 | 3 | 8 | 4 | 18 | 5.5 | 10 | [7 empty] | 6 | 6 | 6 | 6 |  |  |  | C6 CBH | 5.5 |  |  |  | CBH | 2 | 3 | 8 | 4 | 18 | 5.5 | 10 | [7 empty] | 6 | 6 | 6 | 6
[5 empty] | CFL | 0.75 | 0.8 | 1.15 | 1.2 | 1.2 | 1.8 | 0.5 | [7 empty] | 0.8 | 0.8 | 0.8 | 0.8 | [8 empty] | CFL | 0.75 | 0.8 | 1.15 | 1.2 | 1.2 | 1.8 | 0.5 | [7 empty] | 0.8 | 0.8 | 0.8 | 0.8
[5 empty] | CSI | 458.336 | 842.017 | 3666.6879 | 1296.3699 | 12375.0716 | 2090.1767 | 5124.3521 | [7 empty] | 2381.5836 | 2381.5836 | 2381.5836 | 2381.5836 | [8 empty] | CSI | 458.336 | 842.017 | 3666.6879 | 1296.3699 | 12375.0716 | 2090.1767 | 5124.3521 | [7 empty] | 2381.5836 | 2381.5836 | 2381.5836 | 2381.5836
[5 empty] | Rso | 1.0752 | 1.0663 | 6.2934 | 2.2251 | 26.9601 | 4.5536 | 5.9544 | [7 empty] | 3.2096 | 3.2096 | 3.0159 | 3.0159 | [8 empty] | Rso | 1.0752 | 1.0663 | 6.2934 | 2.2251 | 26.9601 | 4.5536 | 5.9544 | [7 empty] | 3.2096 | 3.2096 | 3.0159 | 3.0159
[5 empty] | FME | C-6: 0.77824 | [8 empty] | FME | [5 empty] | 0.77824
[6 empty] | C-1 | C-2 | C-3 | C-4 | C-5 | C-6 | C-7 | D-1 | D-2 | S-1 | S-2 | S-3 | O-1a | O-1b | M1 | M2 | M3 | M4 | [9 empty] | C-1 | C-2 | C-3 | C-4 | C-5 | C-6 | C-7 | D-1 | D-2 | S-1 | S-2 | S-3 | O-1a | O-1b | M1 | M2 | M3 | M4
|  |  |  | CFB | 0 | 0 | 0 | 0 | 0 | 0 | 0 | 0 | [7 empty] | 0 | 0 | 0 | 0 | [7 empty] | CFB | 4.9459 | 0 | 0.61258 | 0 | 0.5222 | 0 | 0 | 0 | [7 empty] | 0.33542 | 0.32148 | 0.95056 | 0.64816
[5 empty] | 1 | 0 | 0 | 0 | 0 | 0 | 0 | 0 | [7 empty] | 0 | 0 | 0 | 0 | [8 empty] | 5.2015 | 0 | 0.64483 | 0 | 0.56367 | 0 | 0 | 0 | [7 empty] | 0.38876 | 0.37491 | 0.96081 | 0.6882
[5 empty] | 2 | 0 | 0.077857 | 0 | 0 | 0 | 0 | 0 | [7 empty] | 0 | 0 | 0.37661 | 0 | [8 empty] | 5.4703 | 0 | 0.67634 | 0 | 0.60401 | 0 | 0 | 0 | [7 empty] | 0.44104 | 0.42737 | 0.96932 | 0.7258
[5 empty] | 3 | 0 | 0.28951 | 0 | 0.098952 | 0 | 0 | 0 | [7 empty] | 0 | 0 | 0.72357 | 0.16812 | [8 empty] | 5.753 | 0 | 0.70692 | 0 | 0.64297 | 0 | 0 | 0 | [7 empty] | 0.49196 | 0.47855 | 0.9763 | 0.76079
[5 empty] | 4 | 0 | 0.47269 | 0 | 0.34052 | 0 | 0 | 0 | [7 empty] | 0.10599 | 0.092438 | 0.88423 | 0.45735 | [8 empty] | 6.0503 | 0 | 0.73638 | 0 | 0.68033 | 0 | 0 | 0 | [7 empty] | 0.54122 | 0.52815 | 0.98193 | 0.79308
[5 empty] | 5 | 0 | 0.6196 | 0 | 0.53125 | 0 | 0 | 0 | [7 empty] | 0.34702 | 0.33309 | 0.95293 | 0.65701 | [8 empty] | 6.363 | 0 | 0.76455 | 0 | 0.71588 | 0 | 0 | 0 | [7 empty] | 0.58853 | 0.57588 | 0.98642 | 0.8226
[5 empty] | 6 | 0 | 0.73158 | 0 | 0.67426 | 0 | 0 | 0 | [7 empty] | 0.53318 | 0.52005 | 0.98108 | 0.78792 | [8 empty] | 6.6918 | 0 | 0.79129 | 0 | 0.74943 | 0 | 0 | 0 | [7 empty] | 0.63363 | 0.62148 | 0.98994 | 0.84931
[5 empty] | 7 | 0 | 0.81385 | 0 | 0.77759 | 0 | 0 | 0 | [7 empty] | 0.67185 | 0.66021 | 0.9924 | 0.87082 | [8 empty] | 7.0377 | 0 | 0.81646 | 0 | 0.78083 | 0 | 0 | 0 | [7 empty] | 0.67627 | 0.66469 | 0.99265 | 0.87323
[5 empty] | 8 | 0.099086 | 0.87266 | 0 | 0.85021 | 0 | 0 | 0 | [7 empty] | 0.77238 | 0.76252 | 0.99692 | 0.92206 | [8 empty] | 7.4014 | 0.020964 | 0.83994 | 0 | 0.80995 | 0 | 0 | 0 | [7 empty] | 0.71626 | 0.70531 | 0.99471 | 0.89444
[5 empty] | 9 | 0.24112 | 0.91381 | 0 | 0.90018 | 0 | 0 | 0 | [7 empty] | 0.84374 | 0.83568 | 0.99873 | 0.95323 | [8 empty] | 7.7839 | 0.070106 | 0.86164 | 0 | 0.83669 | 0 | 0 | 0 | [7 empty] | 0.75342 | 0.74316 | 0.99626 | 0.91302
[5 empty] | 10 | 0.38737 | 0.94214 | 0 | 0.934 | 0 | 0.10816 | 0 | [7 empty] | 0.89358 | 0.88718 | 0.99947 | 0.97199 | [8 empty] | 8.1862 | 0.12466 | 0.8815 | 0 | 0.86101 | 0 | 0 | 0 | [7 empty] | 0.78762 | 0.7781 | 0.99739 | 0.92911
[5 empty] | 11 | 0.52635 | 0.96139 | 0.027354 | 0.95661 | 0 | 0.29329 | 0 | [7 empty] | 0.92796 | 0.92298 | 0.99977 | 0.98321 | [8 empty] | 8.6093 | 0.18445 | 0.8995 | 0 | 0.8829 | 0 | 0 | 0 | [7 empty] | 0.8188 | 0.81005 | 0.99821 | 0.94288
[5 empty] | 12 | 0.64907 | 0.97435 | 0.29847 | 0.97159 | 0 | 0.44442 | 0 | [7 empty] | 0.95144 | 0.94763 | 0.9999 | 0.98991 | [8 empty] | 9.0542 | 0.24905 | 0.91564 | 0 | 0.90237 | 0 | 0 | 0 | [7 empty] | 0.84693 | 0.83897 | 0.99879 | 0.95451
[5 empty] | 13 | 0.75041 | 0.98301 | 0.50793 | 0.98144 | 0 | 0.56529 | 0 | [7 empty] | 0.96736 | 0.96449 | 0.99995 | 0.99391 | [8 empty] | 9.5221 | 0.31772 | 0.92994 | 0 | 0.9195 | 0 | 0.0071067 | 0 | [7 empty] | 0.87203 | 0.86486 | 0.99919 | 0.96421
[5 empty] | 14 | 0.82917 | 0.98876 | 0.66353 | 0.98789 | 0 | 0.6605 | 0 | [7 empty] | 0.9781 | 0.97596 | 0.99998 | 0.9963 | [8 empty] | 10.0143 | 0.38943 | 0.94247 | 0 | 0.93439 | 0 | 0.11105 | 0 | [7 empty] | 0.89417 | 0.88778 | 0.99947 | 0.97219
[5 empty] | 15 | 0.88711 | 0.99257 | 0.77516 | 0.99209 | 0 | 0.73471 | 0 | [7 empty] | 0.98531 | 0.98372 | 0.99999 | 0.99773 | [8 empty] | 10.5318 | 0.46284 | 0.95331 | 0 | 0.94717 | 0 | 0.21101 | 0 | [7 empty] | 0.91347 | 0.90785 | 0.99966 | 0.97867
[5 empty] | 16 | 0.9277 | 0.99508 | 0.85279 | 0.99483 | 0 | 0.79213 | 0.096 | [7 empty] | 0.99014 | 0.98898 | 0.99999 | 0.9986 | [8 empty] | 11.0761 | 0.53635 | 0.96257 | 0.050261 | 0.95798 | 0 | 0.30595 | 0 | [7 empty] | 0.93008 | 0.9252 | 0.99978 | 0.98385
[5 empty] | 17 | 0.95495 | 0.99674 | 0.90533 | 0.99662 | 0 | 0.83641 | 0.21707 | [7 empty] | 0.99338 | 0.99253 | 1 | 0.99913 | [8 empty] | 11.6485 | 0.6082 | 0.97037 | 0.21049 | 0.96702 | 0 | 0.39497 | 0 | [7 empty] | 0.9442 | 0.94001 | 0.99987 | 0.98794
[5 empty] | 18 | 0.97258 | 0.99784 | 0.94006 | 0.99778 | 0 | 0.8705 | 0.32334 | [7 empty] | 0.99554 | 0.99492 | 1 | 0.99945 | [8 empty] | 12.2505 | 0.67658 | 0.97686 | 0.35649 | 0.97446 | 0 | 0.47737 | 0 | [7 empty] | 0.95603 | 0.95248 | 0.99992 | 0.99111
[5 empty] | 19 | 0.98362 | 0.99856 | 0.96254 | 0.99854 | 0 | 0.89677 | 0.41615 | [7 empty] | 0.99699 | 0.99654 | 1 | 0.99965 | [8 empty] | 12.8837 | 0.73979 | 0.98217 | 0.48651 | 0.9805 | 0 | 0.55264 | 0 | [7 empty] | 0.96582 | 0.96284 | 0.99995 | 0.99354
[5 empty] | 20 | 0.99036 | 0.99904 | 0.97684 | 0.99903 | 0 | 0.91706 | 0.49686 | [7 empty] | 0.99796 | 0.99763 | 1 | 0.99978 | [8 empty] | 13.5495 | 0.79643 | 0.98646 | 0.59949 | 0.98532 | 0 | 0.62048 | 0 | [7 empty] | 0.97378 | 0.97133 | 0.99997 | 0.99537
[5 empty] | 21 | 0.99439 | 0.99935 | 0.9858 | 0.99936 | 0 | 0.9328 | 0.56678 | [7 empty] | 0.99861 | 0.99838 | 1 | 0.99985 | [8 empty] | 14.2497 | 0.84547 | 0.98986 | 0.69513 | 0.98911 | 0 | 0.68083 | 0 | [7 empty] | 0.98018 | 0.97819 | 0.99998 | 0.99673
[5 empty] | 22 | 0.99676 | 0.99957 | 0.99135 | 0.99957 | 0 | 0.94506 | 0.62718 | [7 empty] | 0.99905 | 0.99888 | 1 | 0.9999 | [8 empty] | 14.9862 | 0.88644 | 0.99252 | 0.77387 | 0.99205 | 0 | 0.7338 | 0 | [7 empty] | 0.98523 | 0.98364 | 0.99999 | 0.99772
[5 empty] | 23 | 0.99813 | 0.99971 | 0.99476 | 0.99971 | 0 | 0.95467 | 0.67923 | [7 empty] | 0.99935 | 0.99923 | 1 | 0.99994 | [8 empty] | 15.7607 | 0.91935 | 0.99457 | 0.83681 | 0.99428 | 0 | 0.77971 | 0.064691 | [7 empty] | 0.98915 | 0.9879 | 0.99999 | 0.99843
[5 empty] | 24 | 0.99893 | 0.9998 | 0.99683 | 0.99981 | 0 | 0.96225 | 0.72399 | [7 empty] | 0.99955 | 0.99946 | 1 | 0.99996 | [8 empty] | 16.5752 | 0.94476 | 0.99612 | 0.88557 | 0.99595 | 0 | 0.819 | 0.16753 | [7 empty] | 0.99216 | 0.99119 | 1 | 0.99894
[5 empty] | 25 | 0.99938 | 0.99986 | 0.99809 | 0.99987 | 0 | 0.96827 | 0.76243 | [7 empty] | 0.99969 | 0.99962 | 1 | 0.99997 | [8 empty] | 17.4319 | 0.96355 | 0.99727 | 0.92215 | 0.99718 | 0 | 0.85223 | 0.26471 | [7 empty] | 0.99442 | 0.99368 | 1 | 0.99929
[5 empty] | 26 | 0.99964 | 0.99991 | 0.99884 | 0.99991 | 0 | 0.97308 | 0.7954 | [7 empty] | 0.99979 | 0.99974 | 1 | 0.99998 | [8 empty] | 18.3328 | 0.97685 | 0.99811 | 0.94867 | 0.99807 | 0 | 0.88001 | 0.35565 | [7 empty] | 0.99609 | 0.99553 | 1 | 0.99953
[5 empty] | 27 | 0.99979 | 0.99994 | 0.9993 | 0.99994 | 0 | 0.97695 | 0.82365 | [7 empty] | 0.99985 | 0.99981 | 1 | 0.99999 | [8 empty] | 19.2802 | 0.98586 | 0.99871 | 0.96723 | 0.9987 | 0 | 0.90299 | 0.43993 | [7 empty] | 0.9973 | 0.99689 | 1 | 0.99969
[5 empty] | 28 | 0.99988 | 0.99995 | 0.99958 | 0.99996 | 0 | 0.98009 | 0.84785 | [7 empty] | 0.99989 | 0.99987 | 1 | 0.99999 | [8 empty] | 20.2766 | 0.99169 | 0.99914 | 0.97975 | 0.99914 | 0 | 0.92182 | 0.51722 | [7 empty] | 0.99817 | 0.99787 | 1 | 0.9998
[5 empty] | 29 | 0.99993 | 0.99997 | 0.99974 | 0.99997 | 0 | 0.98265 | 0.86858 | [7 empty] | 0.99993 | 0.99991 | 1 | 0.99999 | [8 empty] | 21.3246 | 0.9953 | 0.99943 | 0.9879 | 0.99944 | 0 | 0.93712 | 0.58737 | [7 empty] | 0.99878 | 0.99856 | 1 | 0.99987
[5 empty] | 30 | 0.99996 | 0.99998 | 0.99984 | 0.99998 | 0 | 0.98475 | 0.88633 | [7 empty] | 0.99995 | 0.99993 | 1 | 1 | [8 empty] | 22.4266 | 0.99744 | 0.99963 | 0.99301 | 0.99964 | 0 | 0.94945 | 0.65035 | [7 empty] | 0.9992 | 0.99905 | 1 | 0.99992
[5 empty] | 31 | 0.99997 | 0.99998 | 0.9999 | 0.99999 | 0 | 0.98649 | 0.90155 | [7 empty] | 0.99996 | 0.99995 | 1 | 1 | [8 empty] | 23.5857 | 0.99865 | 0.99977 | 0.9961 | 0.99977 | 0 | 0.95933 | 0.70627 | [7 empty] | 0.99948 | 0.99938 | 1 | 0.99995
[5 empty] | 32 | 0.99998 | 0.99999 | 0.99994 | 0.99999 | 0 | 0.98794 | 0.91459 | [7 empty] | 0.99997 | 0.99996 | 1 | 1 | [8 empty] | 24.8046 | 0.99931 | 0.99985 | 0.99789 | 0.99986 | 0 | 0.9672 | 0.75537 | [7 empty] | 0.99967 | 0.9996 | 1 | 0.99997
[5 empty] | 33 | 0.99999 | 0.99999 | 0.99996 | 0.99999 | 0 | 0.98916 | 0.92578 | [7 empty] | 0.99998 | 0.99997 | 1 | 1 | [8 empty] | 26.0865 | 0.99966 | 0.99991 | 0.99889 | 0.99991 | 0 | 0.97345 | 0.79802 | [7 empty] | 0.99979 | 0.99974 | 1 | 0.99998
[5 empty] | 34 | 0.99999 | 0.99999 | 0.99998 | 0.99999 | 0 | 0.99018 | 0.93538 | [7 empty] | 0.99999 | 0.99998 | 1 | 1 | [8 empty] | 27.4347 | 0.99983 | 0.99994 | 0.99944 | 0.99995 | 0 | 0.97839 | 0.83463 | [7 empty] | 0.99987 | 0.99984 | 1 | 0.99999
[5 empty] | 35 | 1 | 1 | 0.99998 | 1 | 0 | 0.99105 | 0.94364 | [7 empty] | 0.99999 | 0.99999 | 1 | 1 | [8 empty] | 28.8526 | 0.99992 | 0.99997 | 0.99972 | 0.99997 | 0 | 0.9823 | 0.86572 | [7 empty] | 0.99992 | 0.9999 | 1 | 0.99999
[5 empty] | 36 | 1 | 1 | 0.99999 | 1 | 0 | 0.9918 | 0.95074 | [7 empty] | 0.99999 | 0.99999 | 1 | 1 | [8 empty] | 30.3437 | 0.99996 | 0.99998 | 0.99987 | 0.99998 | 0 | 0.98539 | 0.89183 | [7 empty] | 0.99995 | 0.99994 | 1 | 1
[5 empty] | 37 | 1 | 1 | 0.99999 | 1 | 0 | 0.99243 | 0.95686 | [7 empty] | 0.99999 | 0.99999 | 1 | 1 | [8 empty] | 31.9119 | 0.99998 | 0.99999 | 0.99994 | 0.99999 | 0 | 0.98783 | 0.91352 | [7 empty] | 0.99997 | 0.99996 | 1 | 1
[5 empty] | 38 | 1 | 1 | 1 | 1 | 0 | 0.99298 | 0.96214 | [7 empty] | 1 | 0.99999 | 1 | 1 | [8 empty] | 33.5612 | 0.99999 | 0.99999 | 0.99997 | 0.99999 | 0 | 0.98976 | 0.93134 | [7 empty] | 0.99998 | 0.99998 | 1 | 1
[5 empty] | 39 | 1 | 1 | 1 | 1 | 0 | 0.99345 | 0.96671 | [7 empty] | 1 | 1 | 1 | 1 | [8 empty] | 35.2956 | 1 | 1 | 0.99999 | 1 | 0 | 0.99129 | 0.94585 | [7 empty] | 0.99999 | 0.99999 | 1 | 1
[5 empty] | 40 | 1 | 1 | 1 | 1 | 0 | 0.99386 | 0.97066 | [7 empty] | 1 | 1 | 1 | 1 | [8 empty] | 37.1198 | 1 | 1 | 0.99999 | 1 | 0 | 0.9925 | 0.95754 | [7 empty] | 0.99999 | 0.99999 | 1 | 1
[5 empty] | 41 | 1 | 1 | 1 | 1 | 0 | 0.99422 | 0.97408 | [7 empty] | 1 | 1 | 1 | 1 | [8 empty] | 38.8578 | 1 | 1 | 1 | 1 | 0 | 0.99339 | 0.9661 | [7 empty] | 1 | 1 | 1 | 1
[5 empty] | 42 | 1 | 1 | 1 | 1 | 0 | 0.99454 | 0.97705 | [7 empty] | 1 | 1 | 1 | 1 | [8 empty] | 40.4673 | 1 | 1 | 1 | 1 | 0 | 0.99404 | 0.97232 | [7 empty] | 1 | 1 | 1 | 1
[5 empty] | 43 | 1 | 1 | 1 | 1 | 0 | 0.99482 | 0.97964 | [7 empty] | 1 | 1 | 1 | 1 | [8 empty] | 41.9505 | 1 | 1 | 1 | 1 | 0 | 0.99452 | 0.97691 | [7 empty] | 1 | 1 | 1 | 1
[5 empty] | 44 | 1 | 1 | 1 | 1 | 0 | 0.99506 | 0.98189 | [7 empty] | 1 | 1 | 1 | 1 | [8 empty] | 43.3171 | 1 | 1 | 1 | 1 | 0 | 0.9949 | 0.98039 | [7 empty] | 1 | 1 | 1 | 1
[5 empty] | 45 | 1 | 1 | 1 | 1 | 0 | 0.99528 | 0.98386 | [7 empty] | 1 | 1 | 1 | 1 | [8 empty] | 44.5764 | 1 | 1 | 1 | 1 | 0 | 0.99519 | 0.98306 | [7 empty] | 1 | 1 | 1 | 1
[5 empty] | 46 | 1 | 1 | 1 | 1 | 0 | 0.99547 | 0.98558 | [7 empty] | 1 | 1 | 1 | 1 | [8 empty] | 45.7368 | 1 | 1 | 1 | 1 | 0 | 0.99542 | 0.98515 | [7 empty] | 1 | 1 | 1 | 1
[5 empty] | 47 | 1 | 1 | 1 | 1 | 0 | 0.99564 | 0.98709 | [7 empty] | 1 | 1 | 1 | 1 | [8 empty] | 46.8061 | 1 | 1 | 1 | 1 | 0 | 0.99561 | 0.98681 | [7 empty] | 1 | 1 | 1 | 1
[5 empty] | 48 | 1 | 1 | 1 | 1 | 0 | 0.99579 | 0.98841 | [7 empty] | 1 | 1 | 1 | 1 | [8 empty] | 47.7913 | 1 | 1 | 1 | 1 | 0 | 0.99576 | 0.98815 | [7 empty] | 1 | 1 | 1 | 1
[5 empty] | 49 | 1 | 1 | 1 | 1 | 0.0046549 | 0.99593 | 0.98957 | [7 empty] | 1 | 1 | 1 | 1 | [8 empty] | 48.6992 | 1 | 1 | 1 | 1 | 0 | 0.99589 | 0.98924 | [7 empty] | 1 | 1 | 1 | 1
[5 empty] | 50 | 1 | 1 | 1 | 1 | 0.059791 | 0.99605 | 0.9906 | [7 empty] | 1 | 1 | 1 | 1 | [8 empty] | 49.5358 | 1 | 1 | 1 | 1 | 0.035015 | 0.996 | 0.99014 | [7 empty] | 1 | 1 | 1 | 1
[5 empty] | 51 | 1 | 1 | 1 | 1 | 0.10877 | 0.99616 | 0.9915 | [7 empty] | 1 | 1 | 1 | 1 | [8 empty] | 50.3066 | 1 | 1 | 1 | 1 | 0.075425 | 0.99609 | 0.99089 | [7 empty] | 1 | 1 | 1 | 1
[5 empty] | 52 | 1 | 1 | 1 | 1 | 0.15242 | 0.99626 | 0.99231 | [7 empty] | 1 | 1 | 1 | 1 | [8 empty] | 51.017 | 1 | 1 | 1 | 1 | 0.10956 | 0.99617 | 0.99152 | [7 empty] | 1 | 1 | 1 | 1
[5 empty] | 53 | 1 | 1 | 1 | 1 | 0.19141 | 0.99635 | 0.99302 | [7 empty] | 1 | 1 | 1 | 1 | [8 empty] | 51.6715 | 1 | 1 | 1 | 1 | 0.13862 | 0.99623 | 0.99205 | [7 empty] | 1 | 1 | 1 | 1
[5 empty] | 54 | 1 | 1 | 1 | 1 | 0.22634 | 0.99643 | 0.99365 | [7 empty] | 1 | 1 | 1 | 1 | [8 empty] | 52.2746 | 1 | 1 | 1 | 1 | 0.16356 | 0.99629 | 0.99251 | [7 empty] | 1 | 1 | 1 | 1
[5 empty] | 55 | 1 | 1 | 1 | 1 | 0.25771 | 0.99651 | 0.99421 | [7 empty] | 1 | 1 | 1 | 1 | [8 empty] | 52.8303 | 1 | 1 | 1 | 1 | 0.1851 | 0.99634 | 0.9929 | [7 empty] | 1 | 1 | 1 | 1
[5 empty] | 56 | 1 | 1 | 1 | 1 | 0.28595 | 0.99657 | 0.99471 | [7 empty] | 1 | 1 | 1 | 1 | [8 empty] | 53.3424 | 1 | 1 | 1 | 1 | 0.2038 | 0.99638 | 0.99324 | [7 empty] | 1 | 1 | 1 | 1
[5 empty] | 57 | 1 | 1 | 1 | 1 | 0.31143 | 0.99663 | 0.99515 | [7 empty] | 1 | 1 | 1 | 1 | [8 empty] | 53.8143 | 1 | 1 | 1 | 1 | 0.22014 | 0.99642 | 0.99353 | [7 empty] | 1 | 1 | 1 | 1
[5 empty] | 58 | 1 | 1 | 1 | 1 | 0.33446 | 0.99669 | 0.99555 | [7 empty] | 1 | 1 | 1 | 1 | [8 empty] | 54.2491 | 1 | 1 | 1 | 1 | 0.23447 | 0.99645 | 0.99379 | [7 empty] | 1 | 1 | 1 | 1
[5 empty] | 59 | 1 | 1 | 1 | 1 | 0.35533 | 0.99674 | 0.99591 | [7 empty] | 1 | 1 | 1 | 1 | [8 empty] | 54.6498 | 1 | 1 | 1 | 1 | 0.24711 | 0.99648 | 0.99402 | [7 empty] | 1 | 1 | 1 | 1
[5 empty] | 60 | 1 | 1 | 1 | 1 | 0.37426 | 0.99678 | 0.99623 | [7 empty] | 1 | 1 | 1 | 1 | [8 empty] | 55.019 | 1 | 1 | 1 | 1 | 0.25828 | 0.99651 | 0.99422 | [7 empty] | 1 | 1 | 1 | 1
[5 empty] | 61 | 1 | 1 | 1 | 1 | 0.39147 | 0.99683 | 0.99652 | [7 empty] | 1 | 1 | 1 | 1 | [8 empty] | 55.3592 | 1 | 1 | 1 | 1 | 0.2682 | 0.99653 | 0.99439 | [7 empty] | 1 | 1 | 1 | 1
[5 empty] | 62 | 1 | 1 | 1 | 1 | 0.40715 | 0.99686 | 0.99679 | [7 empty] | 1 | 1 | 1 | 1 | [8 empty] | 55.6726 | 1 | 1 | 1 | 1 | 0.27703 | 0.99655 | 0.99455 | [7 empty] | 1 | 1 | 1 | 1
[5 empty] | 63 | 1 | 1 | 1 | 1 | 0.42144 | 0.9969 | 0.99702 | [7 empty] | 1 | 1 | 1 | 1 | [8 empty] | 55.9615 | 1 | 1 | 1 | 1 | 0.28492 | 0.99657 | 0.99469 | [7 empty] | 1 | 1 | 1 | 1
[5 empty] | 64 | 1 | 1 | 1 | 1 | 0.43449 | 0.99693 | 0.99723 | [7 empty] | 1 | 1 | 1 | 1 | [8 empty] | 56.2277 | 1 | 1 | 1 | 1 | 0.29198 | 0.99659 | 0.99481 | [7 empty] | 1 | 1 | 1 | 1
[5 empty] | 65 | 1 | 1 | 1 | 1 | 0.44643 | 0.99696 | 0.99743 | [7 empty] | 1 | 1 | 1 | 1 | [8 empty] | 56.4729 | 1 | 1 | 1 | 1 | 0.29833 | 0.9966 | 0.99493 | [7 empty] | 1 | 1 | 1 | 1
[5 empty] | 66 | 1 | 1 | 1 | 1 | 0.45737 | 0.99699 | 0.9976 | [7 empty] | 1 | 1 | 1 | 1 | [8 empty] | 56.6989 | 1 | 1 | 1 | 1 | 0.30403 | 0.99662 | 0.99503 | [7 empty] | 1 | 1 | 1 | 1
[5 empty] | 67 | 1 | 1 | 1 | 1 | 0.46739 | 0.99701 | 0.99776 | [7 empty] | 1 | 1 | 1 | 1 | [8 empty] | 56.9072 | 1 | 1 | 1 | 1 | 0.30917 | 0.99663 | 0.99511 | [7 empty] | 1 | 1 | 1 | 1
[5 empty] | 68 | 1 | 1 | 1 | 1 | 0.47659 | 0.99703 | 0.99791 | [7 empty] | 1 | 1 | 1 | 1 | [8 empty] | 57.099 | 1 | 1 | 1 | 1 | 0.31382 | 0.99664 | 0.9952 | [7 empty] | 1 | 1 | 1 | 1
[5 empty] | 69 | 1 | 1 | 1 | 1 | 0.48504 | 0.99705 | 0.99804 | [7 empty] | 1 | 1 | 1 | 1 | [8 empty] | 57.2759 | 1 | 1 | 1 | 1 | 0.31802 | 0.99665 | 0.99527 | [7 empty] | 1 | 1 | 1 | 1
[5 empty] | 70 | 1 | 1 | 1 | 1 | 0.49281 | 0.99707 | 0.99816 | [7 empty] | 1 | 1 | 1 | 1 | [8 empty] | 57.4388 | 1 | 1 | 1 | 1 | 0.32182 | 0.99666 | 0.99534 | [7 empty] | 1 | 1 | 1 | 1
|  |  |  | CFC | 0 | 0 | 0 | 0 | 0 | 0 | 0 | 0 | 0 | 0 | 0 | 0 | 0 | 0 | 0 | 0 | 0 | 0 | 0 | [7 empty] | CFC | 4.9459 | 0 | 0.49006 | 0 | 0.62664 | 0 | 0 | 0 | 0 | 0 | 0 | 0 | 0 | 0 | 0 | 0.24151 | 0.23147 | 0.76045 | 0.51853
[5 empty] | 1 | 0 | 0 | 0 | 0 | 0 | 0 | 0 | 0 | 0 | 0 | 0 | 0 | 0 | 0 | 0 | 0 | 0 | 0 | [8 empty] | 5.2015 | 0 | 0.51587 | 0 | 0.67641 | 0 | 0 | 0 | 0 | 0 | 0 | 0 | 0 | 0 | 0 | 0.27991 | 0.26994 | 0.76865 | 0.55056
[5 empty] | 2 | 0 | 0.062286 | 0 | 0 | 0 | 0 | 0 | 0 | 0 | 0 | 0 | 0 | 0 | 0 | 0 | 0 | 0.30129 | 0 | [8 empty] | 5.4703 | 0 | 0.54107 | 0 | 0.72481 | 0 | 0 | 0 | 0 | 0 | 0 | 0 | 0 | 0 | 0 | 0.31755 | 0.30771 | 0.77546 | 0.58064
[5 empty] | 3 | 0 | 0.23161 | 0 | 0.11874 | 0 | 0 | 0 | 0 | 0 | 0 | 0 | 0 | 0 | 0 | 0 | 0 | 0.57885 | 0.1345 | [8 empty] | 5.753 | 0 | 0.56553 | 0 | 0.77156 | 0 | 0 | 0 | 0 | 0 | 0 | 0 | 0 | 0 | 0 | 0.35421 | 0.34455 | 0.78104 | 0.60864
[5 empty] | 4 | 0 | 0.37815 | 0 | 0.40863 | 0 | 0 | 0 | 0 | 0 | 0 | 0 | 0 | 0 | 0 | 0.076311 | 0.066555 | 0.70739 | 0.36588 | [8 empty] | 6.0503 | 0 | 0.5891 | 0 | 0.81639 | 0 | 0 | 0 | 0 | 0 | 0 | 0 | 0 | 0 | 0 | 0.38968 | 0.38027 | 0.78555 | 0.63447
[5 empty] | 5 | 0 | 0.49568 | 0 | 0.63749 | 0 | 0 | 0 | 0 | 0 | 0 | 0 | 0 | 0 | 0 | 0.24986 | 0.23983 | 0.76234 | 0.52561 | [8 empty] | 6.363 | 0 | 0.61164 | 0 | 0.85905 | 0 | 0 | 0 | 0 | 0 | 0 | 0 | 0 | 0 | 0 | 0.42374 | 0.41463 | 0.78914 | 0.65808
[5 empty] | 6 | 0 | 0.58526 | 0 | 0.80911 | 0 | 0 | 0 | 0 | 0 | 0 | 0 | 0 | 0 | 0 | 0.38389 | 0.37444 | 0.78487 | 0.63034 | [8 empty] | 6.6918 | 0 | 0.63303 | 0 | 0.89932 | 0 | 0 | 0 | 0 | 0 | 0 | 0 | 0 | 0 | 0 | 0.45621 | 0.44746 | 0.79195 | 0.67945
[5 empty] | 7 | 0 | 0.65108 | 0 | 0.93311 | 0 | 0 | 0 | 0 | 0 | 0 | 0 | 0 | 0 | 0 | 0.48374 | 0.47535 | 0.79392 | 0.69665 | [8 empty] | 7.0377 | 0 | 0.65317 | 0 | 0.937 | 0 | 0 | 0 | 0 | 0 | 0 | 0 | 0 | 0 | 0 | 0.48692 | 0.47858 | 0.79412 | 0.69859
[5 empty] | 8 | 0.074314 | 0.69813 | 0 | 1.0203 | 0 | 0 | 0 | 0 | 0 | 0 | 0 | 0 | 0 | 0 | 0.55611 | 0.54901 | 0.79753 | 0.73765 | [8 empty] | 7.4014 | 0.015723 | 0.67195 | 0 | 0.97194 | 0 | 0 | 0 | 0 | 0 | 0 | 0 | 0 | 0 | 0 | 0.51571 | 0.50783 | 0.79577 | 0.71555
[5 empty] | 9 | 0.18084 | 0.73105 | 0 | 1.0802 | 0 | 0 | 0 | 0 | 0 | 0 | 0 | 0 | 0 | 0 | 0.60749 | 0.60169 | 0.79898 | 0.76258 | [8 empty] | 7.7839 | 0.052579 | 0.68931 | 0 | 1.004 | 0 | 0 | 0 | 0 | 0 | 0 | 0 | 0 | 0 | 0 | 0.54246 | 0.53508 | 0.797 | 0.73041
[5 empty] | 10 | 0.29053 | 0.75371 | 0 | 1.1208 | 0 | 0.1947 | 0 | 0 | 0 | 0 | 0 | 0 | 0 | 0 | 0.64338 | 0.63877 | 0.79957 | 0.77759 | [8 empty] | 8.1862 | 0.093496 | 0.7052 | 0 | 1.0332 | 0 | 0 | 0 | 0 | 0 | 0 | 0 | 0 | 0 | 0 | 0.56709 | 0.56023 | 0.79791 | 0.74329
[5 empty] | 11 | 0.39476 | 0.76911 | 0.031457 | 1.1479 | 0 | 0.52792 | 0 | 0 | 0 | 0 | 0 | 0 | 0 | 0 | 0.66813 | 0.66454 | 0.79982 | 0.78657 | [8 empty] | 8.6093 | 0.13834 | 0.7196 | 0 | 1.0595 | 0 | 0 | 0 | 0 | 0 | 0 | 0 | 0 | 0 | 0 | 0.58954 | 0.58324 | 0.79857 | 0.7543
[5 empty] | 12 | 0.4868 | 0.77948 | 0.34324 | 1.1659 | 0 | 0.79996 | 0 | 0 | 0 | 0 | 0 | 0 | 0 | 0 | 0.68504 | 0.6823 | 0.79992 | 0.79193 | [8 empty] | 9.0542 | 0.18679 | 0.73251 | 0 | 1.0828 | 0 | 0 | 0 | 0 | 0 | 0 | 0 | 0 | 0 | 0 | 0.60979 | 0.60406 | 0.79903 | 0.76361
[5 empty] | 13 | 0.56281 | 0.78641 | 0.58412 | 1.1777 | 0 | 1.0175 | 0 | 0 | 0 | 0 | 0 | 0 | 0 | 0 | 0.6965 | 0.69443 | 0.79996 | 0.79513 | [8 empty] | 9.5221 | 0.23829 | 0.74395 | 0 | 1.1034 | 0 | 0.012792 | 0 | 0 | 0 | 0 | 0 | 0 | 0 | 0 | 0.62786 | 0.6227 | 0.79936 | 0.77137
[5 empty] | 14 | 0.62188 | 0.79101 | 0.76306 | 1.1855 | 0 | 1.1889 | 0 | 0 | 0 | 0 | 0 | 0 | 0 | 0 | 0.70423 | 0.70269 | 0.79998 | 0.79704 | [8 empty] | 10.0143 | 0.29207 | 0.75398 | 0 | 1.1213 | 0 | 0.19989 | 0 | 0 | 0 | 0 | 0 | 0 | 0 | 0 | 0.6438 | 0.6392 | 0.79958 | 0.77775
[5 empty] | 15 | 0.66533 | 0.79405 | 0.89143 | 1.1905 | 0 | 1.3225 | 0 | 0 | 0 | 0 | 0 | 0 | 0 | 0 | 0.70942 | 0.70828 | 0.79999 | 0.79819 | [8 empty] | 10.5318 | 0.34713 | 0.76265 | 0 | 1.1366 | 0 | 0.37982 | 0 | 0 | 0 | 0 | 0 | 0 | 0 | 0 | 0.6577 | 0.65365 | 0.79973 | 0.78294
[5 empty] | 16 | 0.69578 | 0.79607 | 0.98071 | 1.1938 | 0 | 1.4258 | 0.048 | 0 | 0 | 0 | 0 | 0 | 0 | 0 | 0.7129 | 0.71206 | 0.8 | 0.79888 | [8 empty] | 11.0761 | 0.40226 | 0.77006 | 0.0578 | 1.1496 | 0 | 0.5507 | 0 | 0 | 0 | 0 | 0 | 0 | 0 | 0 | 0.66966 | 0.66614 | 0.79983 | 0.78708
[5 empty] | 17 | 0.71621 | 0.79739 | 1.0411 | 1.1959 | 0 | 1.5055 | 0.10854 | 0 | 0 | 0 | 0 | 0 | 0 | 0 | 0.71523 | 0.71462 | 0.8 | 0.7993 | [8 empty] | 11.6485 | 0.45615 | 0.7763 | 0.24207 | 1.1604 | 0 | 0.71095 | 0 | 0 | 0 | 0 | 0 | 0 | 0 | 0 | 0.67982 | 0.6768 | 0.79989 | 0.79035
[5 empty] | 18 | 0.72943 | 0.79827 | 1.0811 | 1.1973 | 0 | 1.5669 | 0.16167 | 0 | 0 | 0 | 0 | 0 | 0 | 0 | 0.71679 | 0.71634 | 0.8 | 0.79956 | [8 empty] | 12.2505 | 0.50743 | 0.78149 | 0.40996 | 1.1694 | 0 | 0.85927 | 0 | 0 | 0 | 0 | 0 | 0 | 0 | 0 | 0.68834 | 0.68579 | 0.79993 | 0.79289
[5 empty] | 19 | 0.73771 | 0.79885 | 1.1069 | 1.1982 | 0 | 1.6142 | 0.20808 | 0 | 0 | 0 | 0 | 0 | 0 | 0 | 0.71783 | 0.71751 | 0.8 | 0.79972 | [8 empty] | 12.8837 | 0.55484 | 0.78574 | 0.55948 | 1.1766 | 0 | 0.99475 | 0 | 0 | 0 | 0 | 0 | 0 | 0 | 0 | 0.69539 | 0.69325 | 0.79996 | 0.79483
[5 empty] | 20 | 0.74277 | 0.79923 | 1.1234 | 1.1988 | 0 | 1.6507 | 0.24843 | 0 | 0 | 0 | 0 | 0 | 0 | 0 | 0.71853 | 0.7183 | 0.8 | 0.79982 | [8 empty] | 13.5495 | 0.59732 | 0.78917 | 0.68941 | 1.1824 | 0 | 1.1169 | 0 | 0 | 0 | 0 | 0 | 0 | 0 | 0 | 0.70112 | 0.69936 | 0.79998 | 0.7963
[5 empty] | 21 | 0.74579 | 0.79948 | 1.1337 | 1.1992 | 0 | 1.679 | 0.28339 | 0 | 0 | 0 | 0 | 0 | 0 | 0 | 0.719 | 0.71883 | 0.8 | 0.79988 | [8 empty] | 14.2497 | 0.63411 | 0.79189 | 0.7994 | 1.1869 | 0 | 1.2255 | 0 | 0 | 0 | 0 | 0 | 0 | 0 | 0 | 0.70573 | 0.7043 | 0.79999 | 0.79738
[5 empty] | 22 | 0.74757 | 0.79965 | 1.1401 | 1.1995 | 0 | 1.7011 | 0.31359 | 0 | 0 | 0 | 0 | 0 | 0 | 0 | 0.71932 | 0.7192 | 0.8 | 0.79992 | [8 empty] | 14.9862 | 0.66483 | 0.79402 | 0.88995 | 1.1905 | 0 | 1.3208 | 0 | 0 | 0 | 0 | 0 | 0 | 0 | 0 | 0.70936 | 0.70822 | 0.79999 | 0.79817
[5 empty] | 23 | 0.7486 | 0.79976 | 1.144 | 1.1997 | 0 | 1.7184 | 0.33962 | 0 | 0 | 0 | 0 | 0 | 0 | 0 | 0.71953 | 0.71944 | 0.8 | 0.79995 | [8 empty] | 15.7607 | 0.68952 | 0.79566 | 0.96233 | 1.1931 | 0 | 1.4035 | 0.032345 | 0 | 0 | 0 | 0 | 0 | 0 | 0 | 0.71219 | 0.71129 | 0.8 | 0.79875
[5 empty] | 24 | 0.74919 | 0.79984 | 1.1464 | 1.1998 | 0 | 1.7321 | 0.362 | 0 | 0 | 0 | 0 | 0 | 0 | 0 | 0.71968 | 0.71961 | 0.8 | 0.79997 | [8 empty] | 16.5752 | 0.70857 | 0.7969 | 1.0184 | 1.1951 | 0 | 1.4742 | 0.083764 | 0 | 0 | 0 | 0 | 0 | 0 | 0 | 0.71435 | 0.71365 | 0.8 | 0.79915
[5 empty] | 25 | 0.74954 | 0.79989 | 1.1478 | 1.1998 | 0 | 1.7429 | 0.38121 | 0 | 0 | 0 | 0 | 0 | 0 | 0 | 0.71978 | 0.71973 | 0.8 | 0.79998 | [8 empty] | 17.4319 | 0.72266 | 0.79782 | 1.0605 | 1.1966 | 0 | 1.534 | 0.13235 | 0 | 0 | 0 | 0 | 0 | 0 | 0 | 0.71598 | 0.71545 | 0.8 | 0.79943
[5 empty] | 26 | 0.74973 | 0.79992 | 1.1487 | 1.1999 | 0 | 1.7515 | 0.3977 | 0 | 0 | 0 | 0 | 0 | 0 | 0 | 0.71985 | 0.71981 | 0.8 | 0.79998 | [8 empty] | 18.3328 | 0.73264 | 0.79849 | 1.091 | 1.1977 | 0 | 1.584 | 0.17783 | 0 | 0 | 0 | 0 | 0 | 0 | 0 | 0.71718 | 0.71678 | 0.8 | 0.79962
[5 empty] | 27 | 0.74984 | 0.79995 | 1.1492 | 1.1999 | 0 | 1.7585 | 0.41182 | 0 | 0 | 0 | 0 | 0 | 0 | 0 | 0.71989 | 0.71987 | 0.8 | 0.79999 | [8 empty] | 19.2802 | 0.7394 | 0.79897 | 1.1123 | 1.1984 | 0 | 1.6254 | 0.21997 | 0 | 0 | 0 | 0 | 0 | 0 | 0 | 0.71806 | 0.71776 | 0.8 | 0.79975
[5 empty] | 28 | 0.74991 | 0.79996 | 1.1495 | 1.1999 | 0 | 1.7642 | 0.42393 | 0 | 0 | 0 | 0 | 0 | 0 | 0 | 0.71992 | 0.7199 | 0.8 | 0.79999 | [8 empty] | 20.2766 | 0.74377 | 0.79931 | 1.1267 | 1.199 | 0 | 1.6593 | 0.25861 | 0 | 0 | 0 | 0 | 0 | 0 | 0 | 0.71868 | 0.71847 | 0.8 | 0.79984
[5 empty] | 29 | 0.74994 | 0.79997 | 1.1497 | 1.2 | 0 | 1.7688 | 0.43429 | 0 | 0 | 0 | 0 | 0 | 0 | 0 | 0.71995 | 0.71993 | 0.8 | 0.79999 | [8 empty] | 21.3246 | 0.74648 | 0.79955 | 1.1361 | 1.1993 | 0 | 1.6868 | 0.29368 | 0 | 0 | 0 | 0 | 0 | 0 | 0 | 0.71912 | 0.71897 | 0.8 | 0.7999
[5 empty] | 30 | 0.74997 | 0.79998 | 1.1498 | 1.2 | 0 | 1.7726 | 0.44317 | 0 | 0 | 0 | 0 | 0 | 0 | 0 | 0.71996 | 0.71995 | 0.8 | 0.8 | [8 empty] | 22.4266 | 0.74808 | 0.79971 | 1.142 | 1.1996 | 0 | 1.709 | 0.32517 | 0 | 0 | 0 | 0 | 0 | 0 | 0 | 0.71942 | 0.71931 | 0.8 | 0.79994
[5 empty] | 31 | 0.74998 | 0.79999 | 1.1499 | 1.2 | 0 | 1.7757 | 0.45077 | 0 | 0 | 0 | 0 | 0 | 0 | 0 | 0.71997 | 0.71996 | 0.8 | 0.8 | [8 empty] | 23.5857 | 0.74899 | 0.79981 | 1.1455 | 1.1997 | 0 | 1.7268 | 0.35313 | 0 | 0 | 0 | 0 | 0 | 0 | 0 | 0.71963 | 0.71955 | 0.8 | 0.79996
[5 empty] | 32 | 0.74999 | 0.79999 | 1.1499 | 1.2 | 0 | 1.7783 | 0.45729 | 0 | 0 | 0 | 0 | 0 | 0 | 0 | 0.71998 | 0.71997 | 0.8 | 0.8 | [8 empty] | 24.8046 | 0.74948 | 0.79988 | 1.1476 | 1.1998 | 0 | 1.741 | 0.37769 | 0 | 0 | 0 | 0 | 0 | 0 | 0 | 0.71976 | 0.71971 | 0.8 | 0.79998
[5 empty] | 33 | 0.74999 | 0.79999 | 1.15 | 1.2 | 0 | 1.7805 | 0.46289 | 0 | 0 | 0 | 0 | 0 | 0 | 0 | 0.71999 | 0.71998 | 0.8 | 0.8 | [8 empty] | 26.0865 | 0.74974 | 0.79993 | 1.1487 | 1.1999 | 0 | 1.7522 | 0.39901 | 0 | 0 | 0 | 0 | 0 | 0 | 0 | 0.71985 | 0.71982 | 0.8 | 0.79998
[5 empty] | 34 | 0.74999 | 0.8 | 1.15 | 1.2 | 0 | 1.7823 | 0.46769 | 0 | 0 | 0 | 0 | 0 | 0 | 0 | 0.71999 | 0.71999 | 0.8 | 0.8 | [8 empty] | 27.4347 | 0.74988 | 0.79996 | 1.1494 | 1.1999 | 0 | 1.7611 | 0.41732 | 0 | 0 | 0 | 0 | 0 | 0 | 0 | 0.71991 | 0.71988 | 0.8 | 0.79999
[5 empty] | 35 | 0.75 | 0.8 | 1.15 | 1.2 | 0 | 1.7839 | 0.47182 | 0 | 0 | 0 | 0 | 0 | 0 | 0 | 0.71999 | 0.71999 | 0.8 | 0.8 | [8 empty] | 28.8526 | 0.74994 | 0.79997 | 1.1497 | 1.2 | 0 | 1.7681 | 0.43286 | 0 | 0 | 0 | 0 | 0 | 0 | 0 | 0.71994 | 0.71993 | 0.8 | 0.79999
[5 empty] | 36 | 0.75 | 0.8 | 1.15 | 1.2 | 0 | 1.7852 | 0.47537 | 0 | 0 | 0 | 0 | 0 | 0 | 0 | 0.71999 | 0.71999 | 0.8 | 0.8 | [8 empty] | 30.3437 | 0.74997 | 0.79998 | 1.1498 | 1.2 | 0 | 1.7737 | 0.44592 | 0 | 0 | 0 | 0 | 0 | 0 | 0 | 0.71997 | 0.71996 | 0.8 | 0.8
[5 empty] | 37 | 0.75 | 0.8 | 1.15 | 1.2 | 0 | 1.7864 | 0.47843 | 0 | 0 | 0 | 0 | 0 | 0 | 0 | 0.72 | 0.71999 | 0.8 | 0.8 | [8 empty] | 31.9119 | 0.74999 | 0.79999 | 1.1499 | 1.2 | 0 | 1.7781 | 0.45676 | 0 | 0 | 0 | 0 | 0 | 0 | 0 | 0.71998 | 0.71997 | 0.8 | 0.8
[5 empty] | 38 | 0.75 | 0.8 | 1.15 | 1.2 | 0 | 1.7874 | 0.48107 | 0 | 0 | 0 | 0 | 0 | 0 | 0 | 0.72 | 0.72 | 0.8 | 0.8 | [8 empty] | 33.5612 | 0.74999 | 0.79999 | 1.15 | 1.2 | 0 | 1.7816 | 0.46567 | 0 | 0 | 0 | 0 | 0 | 0 | 0 | 0.71999 | 0.71998 | 0.8 | 0.8
[5 empty] | 39 | 0.75 | 0.8 | 1.15 | 1.2 | 0 | 1.7882 | 0.48335 | 0 | 0 | 0 | 0 | 0 | 0 | 0 | 0.72 | 0.72 | 0.8 | 0.8 | [8 empty] | 35.2956 | 0.75 | 0.8 | 1.15 | 1.2 | 0 | 1.7843 | 0.47292 | 0 | 0 | 0 | 0 | 0 | 0 | 0 | 0.71999 | 0.71999 | 0.8 | 0.8
[5 empty] | 40 | 0.75 | 0.8 | 1.15 | 1.2 | 0 | 1.789 | 0.48533 | 0 | 0 | 0 | 0 | 0 | 0 | 0 | 0.72 | 0.72 | 0.8 | 0.8 | [8 empty] | 37.1198 | 0.75 | 0.8 | 1.15 | 1.2 | 0 | 1.7865 | 0.47877 | 0 | 0 | 0 | 0 | 0 | 0 | 0 | 0.72 | 0.71999 | 0.8 | 0.8
[5 empty] | 41 | 0.75 | 0.8 | 1.15 | 1.2 | 0 | 1.7896 | 0.48704 | 0 | 0 | 0 | 0 | 0 | 0 | 0 | 0.72 | 0.72 | 0.8 | 0.8 | [8 empty] | 38.8578 | 0.75 | 0.8 | 1.15 | 1.2 | 0 | 1.7881 | 0.48305 | 0 | 0 | 0 | 0 | 0 | 0 | 0 | 0.72 | 0.72 | 0.8 | 0.8
[5 empty] | 42 | 0.75 | 0.8 | 1.15 | 1.2 | 0 | 1.7902 | 0.48853 | 0 | 0 | 0 | 0 | 0 | 0 | 0 | 0.72 | 0.72 | 0.8 | 0.8 | [8 empty] | 40.4673 | 0.75 | 0.8 | 1.15 | 1.2 | 0 | 1.7893 | 0.48616 | 0 | 0 | 0 | 0 | 0 | 0 | 0 | 0.72 | 0.72 | 0.8 | 0.8
[5 empty] | 43 | 0.75 | 0.8 | 1.15 | 1.2 | 0 | 1.7907 | 0.48982 | 0 | 0 | 0 | 0 | 0 | 0 | 0 | 0.72 | 0.72 | 0.8 | 0.8 | [8 empty] | 41.9505 | 0.75 | 0.8 | 1.15 | 1.2 | 0 | 1.7901 | 0.48846 | 0 | 0 | 0 | 0 | 0 | 0 | 0 | 0.72 | 0.72 | 0.8 | 0.8
[5 empty] | 44 | 0.75 | 0.8 | 1.15 | 1.2 | 0 | 1.7911 | 0.49095 | 0 | 0 | 0 | 0 | 0 | 0 | 0 | 0.72 | 0.72 | 0.8 | 0.8 | [8 empty] | 43.3171 | 0.75 | 0.8 | 1.15 | 1.2 | 0 | 1.7908 | 0.49019 | 0 | 0 | 0 | 0 | 0 | 0 | 0 | 0.72 | 0.72 | 0.8 | 0.8
[5 empty] | 45 | 0.75 | 0.8 | 1.15 | 1.2 | 0 | 1.7915 | 0.49193 | 0 | 0 | 0 | 0 | 0 | 0 | 0 | 0.72 | 0.72 | 0.8 | 0.8 | [8 empty] | 44.5764 | 0.75 | 0.8 | 1.15 | 1.2 | 0 | 1.7913 | 0.49153 | 0 | 0 | 0 | 0 | 0 | 0 | 0 | 0.72 | 0.72 | 0.8 | 0.8
[5 empty] | 46 | 0.75 | 0.8 | 1.15 | 1.2 | 0 | 1.7918 | 0.49279 | 0 | 0 | 0 | 0 | 0 | 0 | 0 | 0.72 | 0.72 | 0.8 | 0.8 | [8 empty] | 45.7368 | 0.75 | 0.8 | 1.15 | 1.2 | 0 | 1.7918 | 0.49257 | 0 | 0 | 0 | 0 | 0 | 0 | 0 | 0.72 | 0.72 | 0.8 | 0.8
[5 empty] | 47 | 0.75 | 0.8 | 1.15 | 1.2 | 0 | 1.7922 | 0.49354 | 0 | 0 | 0 | 0 | 0 | 0 | 0 | 0.72 | 0.72 | 0.8 | 0.8 | [8 empty] | 46.8061 | 0.75 | 0.8 | 1.15 | 1.2 | 0 | 1.7921 | 0.4934 | 0 | 0 | 0 | 0 | 0 | 0 | 0 | 0.72 | 0.72 | 0.8 | 0.8
[5 empty] | 48 | 0.75 | 0.8 | 1.15 | 1.2 | 0 | 1.7924 | 0.4942 | 0 | 0 | 0 | 0 | 0 | 0 | 0 | 0.72 | 0.72 | 0.8 | 0.8 | [8 empty] | 47.7913 | 0.75 | 0.8 | 1.15 | 1.2 | 0 | 1.7924 | 0.49407 | 0 | 0 | 0 | 0 | 0 | 0 | 0 | 0.72 | 0.72 | 0.8 | 0.8
[5 empty] | 49 | 0.75 | 0.8 | 1.15 | 1.2 | 0.0055858 | 1.7927 | 0.49479 | 0 | 0 | 0 | 0 | 0 | 0 | 0 | 0.72 | 0.72 | 0.8 | 0.8 | [8 empty] | 48.6992 | 0.75 | 0.8 | 1.15 | 1.2 | 0 | 1.7926 | 0.49462 | 0 | 0 | 0 | 0 | 0 | 0 | 0 | 0.72 | 0.72 | 0.8 | 0.8
[5 empty] | 50 | 0.75 | 0.8 | 1.15 | 1.2 | 0.071749 | 1.7929 | 0.4953 | 0 | 0 | 0 | 0 | 0 | 0 | 0 | 0.72 | 0.72 | 0.8 | 0.8 | [8 empty] | 49.5358 | 0.75 | 0.8 | 1.15 | 1.2 | 0.042018 | 1.7928 | 0.49507 | 0 | 0 | 0 | 0 | 0 | 0 | 0 | 0.72 | 0.72 | 0.8 | 0.8
[5 empty] | 51 | 0.75 | 0.8 | 1.15 | 1.2 | 0.13053 | 1.7931 | 0.49575 | 0 | 0 | 0 | 0 | 0 | 0 | 0 | 0.72 | 0.72 | 0.8 | 0.8 | [8 empty] | 50.3066 | 0.75 | 0.8 | 1.15 | 1.2 | 0.09051 | 1.793 | 0.49544 | 0 | 0 | 0 | 0 | 0 | 0 | 0 | 0.72 | 0.72 | 0.8 | 0.8
[5 empty] | 52 | 0.75 | 0.8 | 1.15 | 1.2 | 0.1829 | 1.7933 | 0.49615 | 0 | 0 | 0 | 0 | 0 | 0 | 0 | 0.72 | 0.72 | 0.8 | 0.8 | [8 empty] | 51.017 | 0.75 | 0.8 | 1.15 | 1.2 | 0.13147 | 1.7931 | 0.49576 | 0 | 0 | 0 | 0 | 0 | 0 | 0 | 0.72 | 0.72 | 0.8 | 0.8
[5 empty] | 53 | 0.75 | 0.8 | 1.15 | 1.2 | 0.22969 | 1.7934 | 0.49651 | 0 | 0 | 0 | 0 | 0 | 0 | 0 | 0.72 | 0.72 | 0.8 | 0.8 | [8 empty] | 51.6715 | 0.75 | 0.8 | 1.15 | 1.2 | 0.16635 | 1.7932 | 0.49603 | 0 | 0 | 0 | 0 | 0 | 0 | 0 | 0.72 | 0.72 | 0.8 | 0.8
[5 empty] | 54 | 0.75 | 0.8 | 1.15 | 1.2 | 0.27161 | 1.7936 | 0.49682 | 0 | 0 | 0 | 0 | 0 | 0 | 0 | 0.72 | 0.72 | 0.8 | 0.8 | [8 empty] | 52.2746 | 0.75 | 0.8 | 1.15 | 1.2 | 0.19627 | 1.7933 | 0.49625 | 0 | 0 | 0 | 0 | 0 | 0 | 0 | 0.72 | 0.72 | 0.8 | 0.8
[5 empty] | 55 | 0.75 | 0.8 | 1.15 | 1.2 | 0.30926 | 1.7937 | 0.4971 | 0 | 0 | 0 | 0 | 0 | 0 | 0 | 0.72 | 0.72 | 0.8 | 0.8 | [8 empty] | 52.8303 | 0.75 | 0.8 | 1.15 | 1.2 | 0.22212 | 1.7934 | 0.49645 | 0 | 0 | 0 | 0 | 0 | 0 | 0 | 0.72 | 0.72 | 0.8 | 0.8
[5 empty] | 56 | 0.75 | 0.8 | 1.15 | 1.2 | 0.34315 | 1.7938 | 0.49735 | 0 | 0 | 0 | 0 | 0 | 0 | 0 | 0.72 | 0.72 | 0.8 | 0.8 | [8 empty] | 53.3424 | 0.75 | 0.8 | 1.15 | 1.2 | 0.24456 | 1.7935 | 0.49662 | 0 | 0 | 0 | 0 | 0 | 0 | 0 | 0.72 | 0.72 | 0.8 | 0.8
[5 empty] | 57 | 0.75 | 0.8 | 1.15 | 1.2 | 0.37372 | 1.7939 | 0.49758 | 0 | 0 | 0 | 0 | 0 | 0 | 0 | 0.72 | 0.72 | 0.8 | 0.8 | [8 empty] | 53.8143 | 0.75 | 0.8 | 1.15 | 1.2 | 0.26417 | 1.7936 | 0.49677 | 0 | 0 | 0 | 0 | 0 | 0 | 0 | 0.72 | 0.72 | 0.8 | 0.8
[5 empty] | 58 | 0.75 | 0.8 | 1.15 | 1.2 | 0.40136 | 1.794 | 0.49778 | 0 | 0 | 0 | 0 | 0 | 0 | 0 | 0.72 | 0.72 | 0.8 | 0.8 | [8 empty] | 54.2491 | 0.75 | 0.8 | 1.15 | 1.2 | 0.28137 | 1.7936 | 0.4969 | 0 | 0 | 0 | 0 | 0 | 0 | 0 | 0.72 | 0.72 | 0.8 | 0.8
[5 empty] | 59 | 0.75 | 0.8 | 1.15 | 1.2 | 0.42639 | 1.7941 | 0.49796 | 0 | 0 | 0 | 0 | 0 | 0 | 0 | 0.72 | 0.72 | 0.8 | 0.8 | [8 empty] | 54.6498 | 0.75 | 0.8 | 1.15 | 1.2 | 0.29653 | 1.7937 | 0.49701 | 0 | 0 | 0 | 0 | 0 | 0 | 0 | 0.72 | 0.72 | 0.8 | 0.8
[5 empty] | 60 | 0.75 | 0.8 | 1.15 | 1.2 | 0.44911 | 1.7942 | 0.49812 | 0 | 0 | 0 | 0 | 0 | 0 | 0 | 0.72 | 0.72 | 0.8 | 0.8 | [8 empty] | 55.019 | 0.75 | 0.8 | 1.15 | 1.2 | 0.30993 | 1.7937 | 0.49711 | 0 | 0 | 0 | 0 | 0 | 0 | 0 | 0.72 | 0.72 | 0.8 | 0.8
[5 empty] | 61 | 0.75 | 0.8 | 1.15 | 1.2 | 0.46977 | 1.7943 | 0.49826 | 0 | 0 | 0 | 0 | 0 | 0 | 0 | 0.72 | 0.72 | 0.8 | 0.8 | [8 empty] | 55.3592 | 0.75 | 0.8 | 1.15 | 1.2 | 0.32184 | 1.7938 | 0.4972 | 0 | 0 | 0 | 0 | 0 | 0 | 0 | 0.72 | 0.72 | 0.8 | 0.8
[5 empty] | 62 | 0.75 | 0.8 | 1.15 | 1.2 | 0.48857 | 1.7944 | 0.49839 | 0 | 0 | 0 | 0 | 0 | 0 | 0 | 0.72 | 0.72 | 0.8 | 0.8 | [8 empty] | 55.6726 | 0.75 | 0.8 | 1.15 | 1.2 | 0.33244 | 1.7938 | 0.49728 | 0 | 0 | 0 | 0 | 0 | 0 | 0 | 0.72 | 0.72 | 0.8 | 0.8
[5 empty] | 63 | 0.75 | 0.8 | 1.15 | 1.2 | 0.50573 | 1.7944 | 0.49851 | 0 | 0 | 0 | 0 | 0 | 0 | 0 | 0.72 | 0.72 | 0.8 | 0.8 | [8 empty] | 55.9615 | 0.75 | 0.8 | 1.15 | 1.2 | 0.3419 | 1.7938 | 0.49734 | 0 | 0 | 0 | 0 | 0 | 0 | 0 | 0.72 | 0.72 | 0.8 | 0.8
[5 empty] | 64 | 0.75 | 0.8 | 1.15 | 1.2 | 0.52139 | 1.7945 | 0.49862 | 0 | 0 | 0 | 0 | 0 | 0 | 0 | 0.72 | 0.72 | 0.8 | 0.8 | [8 empty] | 56.2277 | 0.75 | 0.8 | 1.15 | 1.2 | 0.35038 | 1.7939 | 0.49741 | 0 | 0 | 0 | 0 | 0 | 0 | 0 | 0.72 | 0.72 | 0.8 | 0.8
[5 empty] | 65 | 0.75 | 0.8 | 1.15 | 1.2 | 0.53572 | 1.7945 | 0.49871 | 0 | 0 | 0 | 0 | 0 | 0 | 0 | 0.72 | 0.72 | 0.8 | 0.8 | [8 empty] | 56.4729 | 0.75 | 0.8 | 1.15 | 1.2 | 0.35799 | 1.7939 | 0.49746 | 0 | 0 | 0 | 0 | 0 | 0 | 0 | 0.72 | 0.72 | 0.8 | 0.8
[5 empty] | 66 | 0.75 | 0.8 | 1.15 | 1.2 | 0.54884 | 1.7946 | 0.4988 | 0 | 0 | 0 | 0 | 0 | 0 | 0 | 0.72 | 0.72 | 0.8 | 0.8 | [8 empty] | 56.6989 | 0.75 | 0.8 | 1.15 | 1.2 | 0.36484 | 1.7939 | 0.49751 | 0 | 0 | 0 | 0 | 0 | 0 | 0 | 0.72 | 0.72 | 0.8 | 0.8
[5 empty] | 67 | 0.75 | 0.8 | 1.15 | 1.2 | 0.56087 | 1.7946 | 0.49888 | 0 | 0 | 0 | 0 | 0 | 0 | 0 | 0.72 | 0.72 | 0.8 | 0.8 | [8 empty] | 56.9072 | 0.75 | 0.8 | 1.15 | 1.2 | 0.37101 | 1.7939 | 0.49756 | 0 | 0 | 0 | 0 | 0 | 0 | 0 | 0.72 | 0.72 | 0.8 | 0.8
[5 empty] | 68 | 0.75 | 0.8 | 1.15 | 1.2 | 0.5719 | 1.7947 | 0.49895 | 0 | 0 | 0 | 0 | 0 | 0 | 0 | 0.72 | 0.72 | 0.8 | 0.8 | [8 empty] | 57.099 | 0.75 | 0.8 | 1.15 | 1.2 | 0.37658 | 1.794 | 0.4976 | 0 | 0 | 0 | 0 | 0 | 0 | 0 | 0.72 | 0.72 | 0.8 | 0.8
[5 empty] | 69 | 0.75 | 0.8 | 1.15 | 1.2 | 0.58205 | 1.7947 | 0.49902 | 0 | 0 | 0 | 0 | 0 | 0 | 0 | 0.72 | 0.72 | 0.8 | 0.8 | [8 empty] | 57.2759 | 0.75 | 0.8 | 1.15 | 1.2 | 0.38162 | 1.794 | 0.49763 | 0 | 0 | 0 | 0 | 0 | 0 | 0 | 0.72 | 0.72 | 0.8 | 0.8
[5 empty] | 70 | 0.75 | 0.8 | 1.15 | 1.2 | 0.59137 | 1.7947 | 0.49908 | 0 | 0 | 0 | 0 | 0 | 0 | 0 | 0.72 | 0.72 | 0.8 | 0.8 | [8 empty] | 57.4388 | 0.75 | 0.8 | 1.15 | 1.2 | 0.38619 | 1.794 | 0.49767 | 0 | 0 | 0 | 0 | 0 | 0 | 0 | 0.72 | 0.72 | 0.8 | 0.8
|  |  |  | TFC | 0 | 1.4209 | 2.6323 | 1.9421 | 1.9421 | 1.53 | 1.53 | 2.8687 | 1.0434 | 1.0434 | 6.7736 | 11.583 | 22.8132 | 0.35 | 0.35 | 2.4734 | 2.4734 | 2.6323 | 2.6323 | [7 empty] | TFC | 4.9459 | 1.4209 | 3.1223 | 1.9421 | 2.5687 | 1.53 | 1.53 | 2.8687 | 1.0434 | 1.0434 | 6.7736 | 11.583 | 22.8132 | 0.35 | 0.35 | 2.7149 | 2.7048 | 3.3927 | 3.1508
[5 empty] | 1 | 1.4209 | 2.6323 | 1.9421 | 1.9421 | 1.53 | 1.53 | 2.8687 | 1.0434 | 1.0434 | 6.7736 | 11.583 | 22.8132 | 0.35 | 0.35 | 2.4734 | 2.4734 | 2.6323 | 2.6323 | [8 empty] | 5.2015 | 1.4209 | 3.1481 | 1.9421 | 2.6185 | 1.53 | 1.53 | 2.8687 | 1.0434 | 1.0434 | 6.7736 | 11.583 | 22.8132 | 0.35 | 0.35 | 2.7533 | 2.7433 | 3.4009 | 3.1828
[5 empty] | 2 | 1.4209 | 2.6945 | 1.9421 | 1.9421 | 1.53 | 1.53 | 2.8687 | 1.0434 | 1.0434 | 6.7736 | 11.583 | 22.8132 | 0.35 | 0.35 | 2.4734 | 2.4734 | 2.9335 | 2.6323 | [8 empty] | 5.4703 | 1.4209 | 3.1733 | 1.9421 | 2.6669 | 1.53 | 1.53 | 2.8687 | 1.0434 | 1.0434 | 6.7736 | 11.583 | 22.8132 | 0.35 | 0.35 | 2.7909 | 2.7811 | 3.4077 | 3.2129
[5 empty] | 3 | 1.4209 | 2.8639 | 1.9421 | 2.0608 | 1.53 | 1.53 | 2.8687 | 1.0434 | 1.0434 | 6.7736 | 11.583 | 22.8132 | 0.35 | 0.35 | 2.4734 | 2.4734 | 3.2111 | 2.7668 | [8 empty] | 5.753 | 1.4209 | 3.1978 | 1.9421 | 2.7136 | 1.53 | 1.53 | 2.8687 | 1.0434 | 1.0434 | 6.7736 | 11.583 | 22.8132 | 0.35 | 0.35 | 2.8276 | 2.8179 | 3.4133 | 3.2409
[5 empty] | 4 | 1.4209 | 3.0104 | 1.9421 | 2.3507 | 1.53 | 1.53 | 2.8687 | 1.0434 | 1.0434 | 6.7736 | 11.583 | 22.8132 | 0.35 | 0.35 | 2.5497 | 2.5399 | 3.3396 | 2.9981 | [8 empty] | 6.0503 | 1.4209 | 3.2214 | 1.9421 | 2.7585 | 1.53 | 1.53 | 2.8687 | 1.0434 | 1.0434 | 6.7736 | 11.583 | 22.8132 | 0.35 | 0.35 | 2.8631 | 2.8536 | 3.4178 | 3.2667
[5 empty] | 5 | 1.4209 | 3.1279 | 1.9421 | 2.5796 | 1.53 | 1.53 | 2.8687 | 1.0434 | 1.0434 | 6.7736 | 11.583 | 22.8132 | 0.35 | 0.35 | 2.7232 | 2.7132 | 3.3946 | 3.1579 | [8 empty] | 6.363 | 1.4209 | 3.2439 | 1.9421 | 2.8011 | 1.53 | 1.53 | 2.8687 | 1.0434 | 1.0434 | 6.7736 | 11.583 | 22.8132 | 0.35 | 0.35 | 2.8971 | 2.888 | 3.4214 | 3.2903
[5 empty] | 6 | 1.4209 | 3.2175 | 1.9421 | 2.7512 | 1.53 | 1.53 | 2.8687 | 1.0434 | 1.0434 | 6.7736 | 11.583 | 22.8132 | 0.35 | 0.35 | 2.8573 | 2.8478 | 3.4171 | 3.2626 | [8 empty] | 6.6918 | 1.4209 | 3.2653 | 1.9421 | 2.8414 | 1.53 | 1.53 | 2.8687 | 1.0434 | 1.0434 | 6.7736 | 11.583 | 22.8132 | 0.35 | 0.35 | 2.9296 | 2.9208 | 3.4242 | 3.3117
[5 empty] | 7 | 1.4209 | 3.2833 | 1.9421 | 2.8752 | 1.53 | 1.53 | 2.8687 | 1.0434 | 1.0434 | 6.7736 | 11.583 | 22.8132 | 0.35 | 0.35 | 2.9571 | 2.9487 | 3.4262 | 3.3289 | [8 empty] | 7.0377 | 1.4209 | 3.2854 | 1.9421 | 2.8791 | 1.53 | 1.53 | 2.8687 | 1.0434 | 1.0434 | 6.7736 | 11.583 | 22.8132 | 0.35 | 0.35 | 2.9603 | 2.952 | 3.4264 | 3.3308
[5 empty] | 8 | 1.4952 | 3.3304 | 1.9421 | 2.9623 | 1.53 | 1.53 | 2.8687 | 1.0434 | 1.0434 | 6.7736 | 11.583 | 22.8132 | 0.35 | 0.35 | 3.0295 | 3.0224 | 3.4298 | 3.3699 | [8 empty] | 7.4014 | 1.4366 | 3.3042 | 1.9421 | 2.914 | 1.53 | 1.53 | 2.8687 | 1.0434 | 1.0434 | 6.7736 | 11.583 | 22.8132 | 0.35 | 0.35 | 2.9891 | 2.9812 | 3.428 | 3.3478
[5 empty] | 9 | 1.6017 | 3.3633 | 1.9421 | 3.0223 | 1.53 | 1.53 | 2.8687 | 1.0434 | 1.0434 | 6.7736 | 11.583 | 22.8132 | 0.35 | 0.35 | 3.0809 | 3.0751 | 3.4312 | 3.3948 | [8 empty] | 7.7839 | 1.4734 | 3.3216 | 1.9421 | 2.9461 | 1.53 | 1.53 | 2.8687 | 1.0434 | 1.0434 | 6.7736 | 11.583 | 22.8132 | 0.35 | 0.35 | 3.0158 | 3.0085 | 3.4293 | 3.3627
[5 empty] | 10 | 1.7114 | 3.386 | 1.9421 | 3.0629 | 1.53 | 1.7247 | 2.8687 | 1.0434 | 1.0434 | 6.7736 | 11.583 | 22.8132 | 0.35 | 0.35 | 3.1168 | 3.1121 | 3.4318 | 3.4098 | [8 empty] | 8.1862 | 1.5144 | 3.3375 | 1.9421 | 2.9753 | 1.53 | 1.53 | 2.8687 | 1.0434 | 1.0434 | 6.7736 | 11.583 | 22.8132 | 0.35 | 0.35 | 3.0405 | 3.0336 | 3.4302 | 3.3755
[5 empty] | 11 | 1.8156 | 3.4014 | 1.9735 | 3.09 | 1.53 | 2.058 | 2.8687 | 1.0434 | 1.0434 | 6.7736 | 11.583 | 22.8132 | 0.35 | 0.35 | 3.1415 | 3.1379 | 3.4321 | 3.4188 | [8 empty] | 8.6093 | 1.5592 | 3.3519 | 1.9421 | 3.0016 | 1.53 | 1.53 | 2.8687 | 1.0434 | 1.0434 | 6.7736 | 11.583 | 22.8132 | 0.35 | 0.35 | 3.0629 | 3.0566 | 3.4308 | 3.3866
[5 empty] | 12 | 1.9077 | 3.4117 | 2.2853 | 3.108 | 1.53 | 2.33 | 2.8687 | 1.0434 | 1.0434 | 6.7736 | 11.583 | 22.8132 | 0.35 | 0.35 | 3.1584 | 3.1557 | 3.4322 | 3.4242 | [8 empty] | 9.0542 | 1.6077 | 3.3648 | 1.9421 | 3.0249 | 1.53 | 1.53 | 2.8687 | 1.0434 | 1.0434 | 6.7736 | 11.583 | 22.8132 | 0.35 | 0.35 | 3.0832 | 3.0774 | 3.4313 | 3.3959
[5 empty] | 13 | 1.9837 | 3.4187 | 2.5262 | 3.1198 | 1.53 | 2.5476 | 2.8687 | 1.0434 | 1.0434 | 6.7736 | 11.583 | 22.8132 | 0.35 | 0.35 | 3.1699 | 3.1678 | 3.4322 | 3.4274 | [8 empty] | 9.5221 | 1.6592 | 3.3762 | 1.9421 | 3.0455 | 1.53 | 1.5428 | 2.8687 | 1.0434 | 1.0434 | 6.7736 | 11.583 | 22.8132 | 0.35 | 0.35 | 3.1012 | 3.0961 | 3.4316 | 3.4036
[5 empty] | 14 | 2.0427 | 3.4233 | 2.7051 | 3.1275 | 1.53 | 2.719 | 2.8687 | 1.0434 | 1.0434 | 6.7736 | 11.583 | 22.8132 | 0.35 | 0.35 | 3.1776 | 3.1761 | 3.4322 | 3.4293 | [8 empty] | 10.0143 | 1.7129 | 3.3862 | 1.9421 | 3.0633 | 1.53 | 1.7299 | 2.8687 | 1.0434 | 1.0434 | 6.7736 | 11.583 | 22.8132 | 0.35 | 0.35 | 3.1172 | 3.1126 | 3.4318 | 3.41
[5 empty] | 15 | 2.0862 | 3.4263 | 2.8335 | 3.1326 | 1.53 | 2.8525 | 2.8687 | 1.0434 | 1.0434 | 6.7736 | 11.583 | 22.8132 | 0.35 | 0.35 | 3.1828 | 3.1817 | 3.4322 | 3.4304 | [8 empty] | 10.5318 | 1.768 | 3.3949 | 1.9421 | 3.0787 | 1.53 | 1.9099 | 2.8687 | 1.0434 | 1.0434 | 6.7736 | 11.583 | 22.8132 | 0.35 | 0.35 | 3.1311 | 3.127 | 3.432 | 3.4152
[5 empty] | 16 | 2.1166 | 3.4283 | 2.9228 | 3.1359 | 1.53 | 2.9559 | 2.9167 | 1.0434 | 1.0434 | 6.7736 | 11.583 | 22.8132 | 0.35 | 0.35 | 3.1863 | 3.1854 | 3.4323 | 3.4311 | [8 empty] | 11.0761 | 1.8231 | 3.4023 | 1.9999 | 3.0917 | 1.53 | 2.0808 | 2.8687 | 1.0434 | 1.0434 | 6.7736 | 11.583 | 22.8132 | 0.35 | 0.35 | 3.143 | 3.1395 | 3.4321 | 3.4193
[5 empty] | 17 | 2.1371 | 3.4296 | 2.9832 | 3.138 | 1.53 | 3.0356 | 2.9772 | 1.0434 | 1.0434 | 6.7736 | 11.583 | 22.8132 | 0.35 | 0.35 | 3.1886 | 3.188 | 3.4323 | 3.4316 | [8 empty] | 11.6485 | 1.877 | 3.4086 | 2.1841 | 3.1025 | 1.53 | 2.241 | 2.8687 | 1.0434 | 1.0434 | 6.7736 | 11.583 | 22.8132 | 0.35 | 0.35 | 3.1532 | 3.1502 | 3.4321 | 3.4226
[5 empty] | 18 | 2.1503 | 3.4305 | 3.0231 | 3.1394 | 1.53 | 3.0969 | 3.0303 | 1.0434 | 1.0434 | 6.7736 | 11.583 | 22.8132 | 0.35 | 0.35 | 3.1902 | 3.1897 | 3.4323 | 3.4318 | [8 empty] | 12.2505 | 1.9283 | 3.4137 | 2.352 | 3.1114 | 1.53 | 2.3893 | 2.8687 | 1.0434 | 1.0434 | 6.7736 | 11.583 | 22.8132 | 0.35 | 0.35 | 3.1617 | 3.1592 | 3.4322 | 3.4251
[5 empty] | 19 | 2.1586 | 3.4311 | 3.049 | 3.1403 | 1.53 | 3.1442 | 3.0767 | 1.0434 | 1.0434 | 6.7736 | 11.583 | 22.8132 | 0.35 | 0.35 | 3.1912 | 3.1909 | 3.4323 | 3.432 | [8 empty] | 12.8837 | 1.9757 | 3.418 | 2.5016 | 3.1187 | 1.53 | 2.5248 | 2.8687 | 1.0434 | 1.0434 | 6.7736 | 11.583 | 22.8132 | 0.35 | 0.35 | 3.1688 | 3.1666 | 3.4322 | 3.4271
[5 empty] | 20 | 2.1636 | 3.4315 | 3.0654 | 3.1409 | 1.53 | 3.1808 | 3.1171 | 1.0434 | 1.0434 | 6.7736 | 11.583 | 22.8132 | 0.35 | 0.35 | 3.1919 | 3.1917 | 3.4323 | 3.4321 | [8 empty] | 13.5495 | 2.0182 | 3.4214 | 2.6315 | 3.1245 | 1.53 | 2.6469 | 2.8687 | 1.0434 | 1.0434 | 6.7736 | 11.583 | 22.8132 | 0.35 | 0.35 | 3.1745 | 3.1727 | 3.4322 | 3.4286
[5 empty] | 21 | 2.1667 | 3.4317 | 3.0757 | 3.1413 | 1.53 | 3.2091 | 3.1521 | 1.0434 | 1.0434 | 6.7736 | 11.583 | 22.8132 | 0.35 | 0.35 | 3.1924 | 3.1922 | 3.4323 | 3.4321 | [8 empty] | 14.2497 | 2.055 | 3.4241 | 2.7415 | 3.129 | 1.53 | 2.7555 | 2.8687 | 1.0434 | 1.0434 | 6.7736 | 11.583 | 22.8132 | 0.35 | 0.35 | 3.1791 | 3.1777 | 3.4322 | 3.4296
[5 empty] | 22 | 2.1684 | 3.4319 | 3.0821 | 3.1416 | 1.53 | 3.2312 | 3.1823 | 1.0434 | 1.0434 | 6.7736 | 11.583 | 22.8132 | 0.35 | 0.35 | 3.1927 | 3.1926 | 3.4323 | 3.4322 | [8 empty] | 14.9862 | 2.0857 | 3.4263 | 2.832 | 3.1325 | 1.53 | 2.8509 | 2.8687 | 1.0434 | 1.0434 | 6.7736 | 11.583 | 22.8132 | 0.35 | 0.35 | 3.1827 | 3.1816 | 3.4322 | 3.4304
[5 empty] | 23 | 2.1695 | 3.432 | 3.086 | 3.1417 | 1.53 | 3.2485 | 3.2083 | 1.0434 | 1.0434 | 6.7736 | 11.583 | 22.8132 | 0.35 | 0.35 | 3.1929 | 3.1928 | 3.4323 | 3.4322 | [8 empty] | 15.7607 | 2.1104 | 3.4279 | 2.9044 | 3.1352 | 1.53 | 2.9335 | 2.901 | 1.0434 | 1.0434 | 6.7736 | 11.583 | 22.8132 | 0.35 | 0.35 | 3.1856 | 3.1847 | 3.4323 | 3.431
[5 empty] | 24 | 2.1701 | 3.4321 | 3.0884 | 3.1418 | 1.53 | 3.2621 | 3.2307 | 1.0434 | 1.0434 | 6.7736 | 11.583 | 22.8132 | 0.35 | 0.35 | 3.1931 | 3.193 | 3.4323 | 3.4322 | [8 empty] | 16.5752 | 2.1294 | 3.4292 | 2.9605 | 3.1372 | 1.53 | 3.0043 | 2.9524 | 1.0434 | 1.0434 | 6.7736 | 11.583 | 22.8132 | 0.35 | 0.35 | 3.1877 | 3.187 | 3.4323 | 3.4314
[5 empty] | 25 | 2.1704 | 3.4321 | 3.0899 | 3.1419 | 1.53 | 3.2729 | 3.2499 | 1.0434 | 1.0434 | 6.7736 | 11.583 | 22.8132 | 0.35 | 0.35 | 3.1932 | 3.1931 | 3.4323 | 3.4322 | [8 empty] | 17.4319 | 2.1435 | 3.4301 | 3.0025 | 3.1387 | 1.53 | 3.0641 | 3.001 | 1.0434 | 1.0434 | 6.7736 | 11.583 | 22.8132 | 0.35 | 0.35 | 3.1894 | 3.1888 | 3.4323 | 3.4317
[5 empty] | 26 | 2.1706 | 3.4322 | 3.0907 | 3.142 | 1.53 | 3.2816 | 3.2664 | 1.0434 | 1.0434 | 6.7736 | 11.583 | 22.8132 | 0.35 | 0.35 | 3.1932 | 3.1932 | 3.4323 | 3.4322 | [8 empty] | 18.3328 | 2.1535 | 3.4307 | 3.033 | 3.1398 | 1.53 | 3.1141 | 3.0465 | 1.0434 | 1.0434 | 6.7736 | 11.583 | 22.8132 | 0.35 | 0.35 | 3.1906 | 3.1902 | 3.4323 | 3.4319
[5 empty] | 27 | 2.1707 | 3.4322 | 3.0913 | 3.142 | 1.53 | 3.2886 | 3.2805 | 1.0434 | 1.0434 | 6.7736 | 11.583 | 22.8132 | 0.35 | 0.35 | 3.1933 | 3.1932 | 3.4323 | 3.4322 | [8 empty] | 19.2802 | 2.1603 | 3.4312 | 3.0544 | 3.1405 | 1.53 | 3.1554 | 3.0886 | 1.0434 | 1.0434 | 6.7736 | 11.583 | 22.8132 | 0.35 | 0.35 | 3.1914 | 3.1911 | 3.4323 | 3.432
[5 empty] | 28 | 2.1708 | 3.4322 | 3.0916 | 3.142 | 1.53 | 3.2942 | 3.2926 | 1.0434 | 1.0434 | 6.7736 | 11.583 | 22.8132 | 0.35 | 0.35 | 3.1933 | 3.1933 | 3.4323 | 3.4322 | [8 empty] | 20.2766 | 2.1646 | 3.4316 | 3.0688 | 3.141 | 1.53 | 3.1893 | 3.1273 | 1.0434 | 1.0434 | 6.7736 | 11.583 | 22.8132 | 0.35 | 0.35 | 3.1921 | 3.1918 | 3.4323 | 3.4321
[5 empty] | 29 | 2.1708 | 3.4322 | 3.0918 | 3.142 | 1.53 | 3.2988 | 3.303 | 1.0434 | 1.0434 | 6.7736 | 11.583 | 22.8132 | 0.35 | 0.35 | 3.1933 | 3.1933 | 3.4323 | 3.4322 | [8 empty] | 21.3246 | 2.1673 | 3.4318 | 3.0782 | 3.1414 | 1.53 | 3.2169 | 3.1624 | 1.0434 | 1.0434 | 6.7736 | 11.583 | 22.8132 | 0.35 | 0.35 | 3.1925 | 3.1923 | 3.4323 | 3.4322
[5 empty] | 30 | 2.1708 | 3.4322 | 3.0919 | 3.142 | 1.53 | 3.3026 | 3.3118 | 1.0434 | 1.0434 | 6.7736 | 11.583 | 22.8132 | 0.35 | 0.35 | 3.1933 | 3.1933 | 3.4323 | 3.4323 | [8 empty] | 22.4266 | 2.1689 | 3.432 | 3.084 | 3.1416 | 1.53 | 3.2391 | 3.1938 | 1.0434 | 1.0434 | 6.7736 | 11.583 | 22.8132 | 0.35 | 0.35 | 3.1928 | 3.1927 | 3.4323 | 3.4322
[5 empty] | 31 | 2.1708 | 3.4322 | 3.092 | 3.1421 | 1.53 | 3.3057 | 3.3194 | 1.0434 | 1.0434 | 6.7736 | 11.583 | 22.8132 | 0.35 | 0.35 | 3.1933 | 3.1933 | 3.4323 | 3.4323 | [8 empty] | 23.5857 | 2.1699 | 3.4321 | 3.0876 | 3.1418 | 1.53 | 3.2568 | 3.2218 | 1.0434 | 1.0434 | 6.7736 | 11.583 | 22.8132 | 0.35 | 0.35 | 3.193 | 3.1929 | 3.4323 | 3.4322
[5 empty] | 32 | 2.1709 | 3.4322 | 3.092 | 3.1421 | 1.53 | 3.3083 | 3.326 | 1.0434 | 1.0434 | 6.7736 | 11.583 | 22.8132 | 0.35 | 0.35 | 3.1934 | 3.1933 | 3.4323 | 3.4323 | [8 empty] | 24.8046 | 2.1704 | 3.4321 | 3.0896 | 3.1419 | 1.53 | 3.271 | 3.2464 | 1.0434 | 1.0434 | 6.7736 | 11.583 | 22.8132 | 0.35 | 0.35 | 3.1931 | 3.1931 | 3.4323 | 3.4322
[5 empty] | 33 | 2.1709 | 3.4322 | 3.092 | 3.1421 | 1.53 | 3.3105 | 3.3316 | 1.0434 | 1.0434 | 6.7736 | 11.583 | 22.8132 | 0.35 | 0.35 | 3.1934 | 3.1934 | 3.4323 | 3.4323 | [8 empty] | 26.0865 | 2.1706 | 3.4322 | 3.0908 | 3.142 | 1.53 | 3.2823 | 3.2677 | 1.0434 | 1.0434 | 6.7736 | 11.583 | 22.8132 | 0.35 | 0.35 | 3.1932 | 3.1932 | 3.4323 | 3.4322
[5 empty] | 34 | 2.1709 | 3.4323 | 3.092 | 3.1421 | 1.53 | 3.3124 | 3.3364 | 1.0434 | 1.0434 | 6.7736 | 11.583 | 22.8132 | 0.35 | 0.35 | 3.1934 | 3.1934 | 3.4323 | 3.4323 | [8 empty] | 27.4347 | 2.1707 | 3.4322 | 3.0914 | 3.142 | 1.53 | 3.2912 | 3.286 | 1.0434 | 1.0434 | 6.7736 | 11.583 | 22.8132 | 0.35 | 0.35 | 3.1933 | 3.1933 | 3.4323 | 3.4322
[5 empty] | 35 | 2.1709 | 3.4323 | 3.0921 | 3.1421 | 1.53 | 3.3139 | 3.3405 | 1.0434 | 1.0434 | 6.7736 | 11.583 | 22.8132 | 0.35 | 0.35 | 3.1934 | 3.1934 | 3.4323 | 3.4323 | [8 empty] | 28.8526 | 2.1708 | 3.4322 | 3.0918 | 3.142 | 1.53 | 3.2982 | 3.3015 | 1.0434 | 1.0434 | 6.7736 | 11.583 | 22.8132 | 0.35 | 0.35 | 3.1933 | 3.1933 | 3.4323 | 3.4322
[5 empty] | 36 | 2.1709 | 3.4323 | 3.0921 | 3.1421 | 1.53 | 3.3153 | 3.344 | 1.0434 | 1.0434 | 6.7736 | 11.583 | 22.8132 | 0.35 | 0.35 | 3.1934 | 3.1934 | 3.4323 | 3.4323 | [8 empty] | 30.3437 | 2.1708 | 3.4322 | 3.0919 | 3.1421 | 1.53 | 3.3037 | 3.3146 | 1.0434 | 1.0434 | 6.7736 | 11.583 | 22.8132 | 0.35 | 0.35 | 3.1933 | 3.1933 | 3.4323 | 3.4323
[5 empty] | 37 | 2.1709 | 3.4323 | 3.0921 | 3.1421 | 1.53 | 3.3164 | 3.3471 | 1.0434 | 1.0434 | 6.7736 | 11.583 | 22.8132 | 0.35 | 0.35 | 3.1934 | 3.1934 | 3.4323 | 3.4323 | [8 empty] | 31.9119 | 2.1709 | 3.4322 | 3.092 | 3.1421 | 1.53 | 3.3081 | 3.3254 | 1.0434 | 1.0434 | 6.7736 | 11.583 | 22.8132 | 0.35 | 0.35 | 3.1934 | 3.1933 | 3.4323 | 3.4323
[5 empty] | 38 | 2.1709 | 3.4323 | 3.0921 | 3.1421 | 1.53 | 3.3174 | 3.3497 | 1.0434 | 1.0434 | 6.7736 | 11.583 | 22.8132 | 0.35 | 0.35 | 3.1934 | 3.1934 | 3.4323 | 3.4323 | [8 empty] | 33.5612 | 2.1709 | 3.4322 | 3.092 | 3.1421 | 1.53 | 3.3116 | 3.3343 | 1.0434 | 1.0434 | 6.7736 | 11.583 | 22.8132 | 0.35 | 0.35 | 3.1934 | 3.1934 | 3.4323 | 3.4323
[5 empty] | 39 | 2.1709 | 3.4323 | 3.0921 | 3.1421 | 1.53 | 3.3183 | 3.352 | 1.0434 | 1.0434 | 6.7736 | 11.583 | 22.8132 | 0.35 | 0.35 | 3.1934 | 3.1934 | 3.4323 | 3.4323 | [8 empty] | 35.2956 | 2.1709 | 3.4323 | 3.0921 | 3.1421 | 1.53 | 3.3144 | 3.3416 | 1.0434 | 1.0434 | 6.7736 | 11.583 | 22.8132 | 0.35 | 0.35 | 3.1934 | 3.1934 | 3.4323 | 3.4323
[5 empty] | 40 | 2.1709 | 3.4323 | 3.0921 | 3.1421 | 1.53 | 3.319 | 3.354 | 1.0434 | 1.0434 | 6.7736 | 11.583 | 22.8132 | 0.35 | 0.35 | 3.1934 | 3.1934 | 3.4323 | 3.4323 | [8 empty] | 37.1198 | 2.1709 | 3.4323 | 3.0921 | 3.1421 | 1.53 | 3.3166 | 3.3474 | 1.0434 | 1.0434 | 6.7736 | 11.583 | 22.8132 | 0.35 | 0.35 | 3.1934 | 3.1934 | 3.4323 | 3.4323
[5 empty] | 41 | 2.1709 | 3.4323 | 3.0921 | 3.1421 | 1.53 | 3.3197 | 3.3557 | 1.0434 | 1.0434 | 6.7736 | 11.583 | 22.8132 | 0.35 | 0.35 | 3.1934 | 3.1934 | 3.4323 | 3.4323 | [8 empty] | 38.8578 | 2.1709 | 3.4323 | 3.0921 | 3.1421 | 1.53 | 3.3182 | 3.3517 | 1.0434 | 1.0434 | 6.7736 | 11.583 | 22.8132 | 0.35 | 0.35 | 3.1934 | 3.1934 | 3.4323 | 3.4323
[5 empty] | 42 | 2.1709 | 3.4323 | 3.0921 | 3.1421 | 1.53 | 3.3202 | 3.3572 | 1.0434 | 1.0434 | 6.7736 | 11.583 | 22.8132 | 0.35 | 0.35 | 3.1934 | 3.1934 | 3.4323 | 3.4323 | [8 empty] | 40.4673 | 2.1709 | 3.4323 | 3.0921 | 3.1421 | 1.53 | 3.3193 | 3.3548 | 1.0434 | 1.0434 | 6.7736 | 11.583 | 22.8132 | 0.35 | 0.35 | 3.1934 | 3.1934 | 3.4323 | 3.4323
[5 empty] | 43 | 2.1709 | 3.4323 | 3.0921 | 3.1421 | 1.53 | 3.3207 | 3.3585 | 1.0434 | 1.0434 | 6.7736 | 11.583 | 22.8132 | 0.35 | 0.35 | 3.1934 | 3.1934 | 3.4323 | 3.4323 | [8 empty] | 41.9505 | 2.1709 | 3.4323 | 3.0921 | 3.1421 | 1.53 | 3.3202 | 3.3571 | 1.0434 | 1.0434 | 6.7736 | 11.583 | 22.8132 | 0.35 | 0.35 | 3.1934 | 3.1934 | 3.4323 | 3.4323
[5 empty] | 44 | 2.1709 | 3.4323 | 3.0921 | 3.1421 | 1.53 | 3.3212 | 3.3596 | 1.0434 | 1.0434 | 6.7736 | 11.583 | 22.8132 | 0.35 | 0.35 | 3.1934 | 3.1934 | 3.4323 | 3.4323 | [8 empty] | 43.3171 | 2.1709 | 3.4323 | 3.0921 | 3.1421 | 1.53 | 3.3209 | 3.3589 | 1.0434 | 1.0434 | 6.7736 | 11.583 | 22.8132 | 0.35 | 0.35 | 3.1934 | 3.1934 | 3.4323 | 3.4323
[5 empty] | 45 | 2.1709 | 3.4323 | 3.0921 | 3.1421 | 1.53 | 3.3215 | 3.3606 | 1.0434 | 1.0434 | 6.7736 | 11.583 | 22.8132 | 0.35 | 0.35 | 3.1934 | 3.1934 | 3.4323 | 3.4323 | [8 empty] | 44.5764 | 2.1709 | 3.4323 | 3.0921 | 3.1421 | 1.53 | 3.3214 | 3.3602 | 1.0434 | 1.0434 | 6.7736 | 11.583 | 22.8132 | 0.35 | 0.35 | 3.1934 | 3.1934 | 3.4323 | 3.4323
[5 empty] | 46 | 2.1709 | 3.4323 | 3.0921 | 3.1421 | 1.53 | 3.3219 | 3.3615 | 1.0434 | 1.0434 | 6.7736 | 11.583 | 22.8132 | 0.35 | 0.35 | 3.1934 | 3.1934 | 3.4323 | 3.4323 | [8 empty] | 45.7368 | 2.1709 | 3.4323 | 3.0921 | 3.1421 | 1.53 | 3.3218 | 3.3612 | 1.0434 | 1.0434 | 6.7736 | 11.583 | 22.8132 | 0.35 | 0.35 | 3.1934 | 3.1934 | 3.4323 | 3.4323
[5 empty] | 47 | 2.1709 | 3.4323 | 3.0921 | 3.1421 | 1.53 | 3.3222 | 3.3622 | 1.0434 | 1.0434 | 6.7736 | 11.583 | 22.8132 | 0.35 | 0.35 | 3.1934 | 3.1934 | 3.4323 | 3.4323 | [8 empty] | 46.8061 | 2.1709 | 3.4323 | 3.0921 | 3.1421 | 1.53 | 3.3221 | 3.3621 | 1.0434 | 1.0434 | 6.7736 | 11.583 | 22.8132 | 0.35 | 0.35 | 3.1934 | 3.1934 | 3.4323 | 3.4323
[5 empty] | 48 | 2.1709 | 3.4323 | 3.0921 | 3.1421 | 1.53 | 3.3225 | 3.3629 | 1.0434 | 1.0434 | 6.7736 | 11.583 | 22.8132 | 0.35 | 0.35 | 3.1934 | 3.1934 | 3.4323 | 3.4323 | [8 empty] | 47.7913 | 2.1709 | 3.4323 | 3.0921 | 3.1421 | 1.53 | 3.3224 | 3.3627 | 1.0434 | 1.0434 | 6.7736 | 11.583 | 22.8132 | 0.35 | 0.35 | 3.1934 | 3.1934 | 3.4323 | 3.4323
[5 empty] | 49 | 2.1709 | 3.4323 | 3.0921 | 3.1421 | 1.5356 | 3.3227 | 3.3635 | 1.0434 | 1.0434 | 6.7736 | 11.583 | 22.8132 | 0.35 | 0.35 | 3.1934 | 3.1934 | 3.4323 | 3.4323 | [8 empty] | 48.6992 | 2.1709 | 3.4323 | 3.0921 | 3.1421 | 1.53 | 3.3227 | 3.3633 | 1.0434 | 1.0434 | 6.7736 | 11.583 | 22.8132 | 0.35 | 0.35 | 3.1934 | 3.1934 | 3.4323 | 3.4323
[5 empty] | 50 | 2.1709 | 3.4323 | 3.0921 | 3.1421 | 1.6018 | 3.3229 | 3.364 | 1.0434 | 1.0434 | 6.7736 | 11.583 | 22.8132 | 0.35 | 0.35 | 3.1934 | 3.1934 | 3.4323 | 3.4323 | [8 empty] | 49.5358 | 2.1709 | 3.4323 | 3.0921 | 3.1421 | 1.5721 | 3.3228 | 3.3637 | 1.0434 | 1.0434 | 6.7736 | 11.583 | 22.8132 | 0.35 | 0.35 | 3.1934 | 3.1934 | 3.4323 | 3.4323
[5 empty] | 51 | 2.1709 | 3.4323 | 3.0921 | 3.1421 | 1.6606 | 3.3231 | 3.3644 | 1.0434 | 1.0434 | 6.7736 | 11.583 | 22.8132 | 0.35 | 0.35 | 3.1934 | 3.1934 | 3.4323 | 3.4323 | [8 empty] | 50.3066 | 2.1709 | 3.4323 | 3.0921 | 3.1421 | 1.6206 | 3.323 | 3.3641 | 1.0434 | 1.0434 | 6.7736 | 11.583 | 22.8132 | 0.35 | 0.35 | 3.1934 | 3.1934 | 3.4323 | 3.4323
[5 empty] | 52 | 2.1709 | 3.4323 | 3.0921 | 3.1421 | 1.713 | 3.3233 | 3.3648 | 1.0434 | 1.0434 | 6.7736 | 11.583 | 22.8132 | 0.35 | 0.35 | 3.1934 | 3.1934 | 3.4323 | 3.4323 | [8 empty] | 51.017 | 2.1709 | 3.4323 | 3.0921 | 3.1421 | 1.6615 | 3.3231 | 3.3644 | 1.0434 | 1.0434 | 6.7736 | 11.583 | 22.8132 | 0.35 | 0.35 | 3.1934 | 3.1934 | 3.4323 | 3.4323
[5 empty] | 53 | 2.1709 | 3.4323 | 3.0921 | 3.1421 | 1.7597 | 3.3235 | 3.3652 | 1.0434 | 1.0434 | 6.7736 | 11.583 | 22.8132 | 0.35 | 0.35 | 3.1934 | 3.1934 | 3.4323 | 3.4323 | [8 empty] | 51.6715 | 2.1709 | 3.4323 | 3.0921 | 3.1421 | 1.6964 | 3.3233 | 3.3647 | 1.0434 | 1.0434 | 6.7736 | 11.583 | 22.8132 | 0.35 | 0.35 | 3.1934 | 3.1934 | 3.4323 | 3.4323
[5 empty] | 54 | 2.1709 | 3.4323 | 3.0921 | 3.1421 | 1.8017 | 3.3236 | 3.3655 | 1.0434 | 1.0434 | 6.7736 | 11.583 | 22.8132 | 0.35 | 0.35 | 3.1934 | 3.1934 | 3.4323 | 3.4323 | [8 empty] | 52.2746 | 2.1709 | 3.4323 | 3.0921 | 3.1421 | 1.7263 | 3.3234 | 3.3649 | 1.0434 | 1.0434 | 6.7736 | 11.583 | 22.8132 | 0.35 | 0.35 | 3.1934 | 3.1934 | 3.4323 | 3.4323
[5 empty] | 55 | 2.1709 | 3.4323 | 3.0921 | 3.1421 | 1.8393 | 3.3238 | 3.3658 | 1.0434 | 1.0434 | 6.7736 | 11.583 | 22.8132 | 0.35 | 0.35 | 3.1934 | 3.1934 | 3.4323 | 3.4323 | [8 empty] | 52.8303 | 2.1709 | 3.4323 | 3.0921 | 3.1421 | 1.7522 | 3.3235 | 3.3651 | 1.0434 | 1.0434 | 6.7736 | 11.583 | 22.8132 | 0.35 | 0.35 | 3.1934 | 3.1934 | 3.4323 | 3.4323
[5 empty] | 56 | 2.1709 | 3.4323 | 3.0921 | 3.1421 | 1.8732 | 3.3239 | 3.366 | 1.0434 | 1.0434 | 6.7736 | 11.583 | 22.8132 | 0.35 | 0.35 | 3.1934 | 3.1934 | 3.4323 | 3.4323 | [8 empty] | 53.3424 | 2.1709 | 3.4323 | 3.0921 | 3.1421 | 1.7746 | 3.3235 | 3.3653 | 1.0434 | 1.0434 | 6.7736 | 11.583 | 22.8132 | 0.35 | 0.35 | 3.1934 | 3.1934 | 3.4323 | 3.4323
[5 empty] | 57 | 2.1709 | 3.4323 | 3.0921 | 3.1421 | 1.9038 | 3.324 | 3.3662 | 1.0434 | 1.0434 | 6.7736 | 11.583 | 22.8132 | 0.35 | 0.35 | 3.1934 | 3.1934 | 3.4323 | 3.4323 | [8 empty] | 53.8143 | 2.1709 | 3.4323 | 3.0921 | 3.1421 | 1.7942 | 3.3236 | 3.3654 | 1.0434 | 1.0434 | 6.7736 | 11.583 | 22.8132 | 0.35 | 0.35 | 3.1934 | 3.1934 | 3.4323 | 3.4323
[5 empty] | 58 | 2.1709 | 3.4323 | 3.0921 | 3.1421 | 1.9314 | 3.3241 | 3.3664 | 1.0434 | 1.0434 | 6.7736 | 11.583 | 22.8132 | 0.35 | 0.35 | 3.1934 | 3.1934 | 3.4323 | 3.4323 | [8 empty] | 54.2491 | 2.1709 | 3.4323 | 3.0921 | 3.1421 | 1.8114 | 3.3237 | 3.3656 | 1.0434 | 1.0434 | 6.7736 | 11.583 | 22.8132 | 0.35 | 0.35 | 3.1934 | 3.1934 | 3.4323 | 3.4323
[5 empty] | 59 | 2.1709 | 3.4323 | 3.0921 | 3.1421 | 1.9564 | 3.3242 | 3.3666 | 1.0434 | 1.0434 | 6.7736 | 11.583 | 22.8132 | 0.35 | 0.35 | 3.1934 | 3.1934 | 3.4323 | 3.4323 | [8 empty] | 54.6498 | 2.1709 | 3.4323 | 3.0921 | 3.1421 | 1.8266 | 3.3237 | 3.3657 | 1.0434 | 1.0434 | 6.7736 | 11.583 | 22.8132 | 0.35 | 0.35 | 3.1934 | 3.1934 | 3.4323 | 3.4323
[5 empty] | 60 | 2.1709 | 3.4323 | 3.0921 | 3.1421 | 1.9792 | 3.3243 | 3.3668 | 1.0434 | 1.0434 | 6.7736 | 11.583 | 22.8132 | 0.35 | 0.35 | 3.1934 | 3.1934 | 3.4323 | 3.4323 | [8 empty] | 55.019 | 2.1709 | 3.4323 | 3.0921 | 3.1421 | 1.84 | 3.3238 | 3.3658 | 1.0434 | 1.0434 | 6.7736 | 11.583 | 22.8132 | 0.35 | 0.35 | 3.1934 | 3.1934 | 3.4323 | 3.4323
[5 empty] | 61 | 2.1709 | 3.4323 | 3.0921 | 3.1421 | 1.9998 | 3.3243 | 3.3669 | 1.0434 | 1.0434 | 6.7736 | 11.583 | 22.8132 | 0.35 | 0.35 | 3.1934 | 3.1934 | 3.4323 | 3.4323 | [8 empty] | 55.3592 | 2.1709 | 3.4323 | 3.0921 | 3.1421 | 1.8519 | 3.3238 | 3.3659 | 1.0434 | 1.0434 | 6.7736 | 11.583 | 22.8132 | 0.35 | 0.35 | 3.1934 | 3.1934 | 3.4323 | 3.4323
[5 empty] | 62 | 2.1709 | 3.4323 | 3.0921 | 3.1421 | 2.0186 | 3.3244 | 3.3671 | 1.0434 | 1.0434 | 6.7736 | 11.583 | 22.8132 | 0.35 | 0.35 | 3.1934 | 3.1934 | 3.4323 | 3.4323 | [8 empty] | 55.6726 | 2.1709 | 3.4323 | 3.0921 | 3.1421 | 1.8625 | 3.3238 | 3.3659 | 1.0434 | 1.0434 | 6.7736 | 11.583 | 22.8132 | 0.35 | 0.35 | 3.1934 | 3.1934 | 3.4323 | 3.4323
[5 empty] | 63 | 2.1709 | 3.4323 | 3.0921 | 3.1421 | 2.0358 | 3.3245 | 3.3672 | 1.0434 | 1.0434 | 6.7736 | 11.583 | 22.8132 | 0.35 | 0.35 | 3.1934 | 3.1934 | 3.4323 | 3.4323 | [8 empty] | 55.9615 | 2.1709 | 3.4323 | 3.0921 | 3.1421 | 1.872 | 3.3239 | 3.366 | 1.0434 | 1.0434 | 6.7736 | 11.583 | 22.8132 | 0.35 | 0.35 | 3.1934 | 3.1934 | 3.4323 | 3.4323
[5 empty] | 64 | 2.1709 | 3.4323 | 3.0921 | 3.1421 | 2.0514 | 3.3245 | 3.3673 | 1.0434 | 1.0434 | 6.7736 | 11.583 | 22.8132 | 0.35 | 0.35 | 3.1934 | 3.1934 | 3.4323 | 3.4323 | [8 empty] | 56.2277 | 2.1709 | 3.4323 | 3.0921 | 3.1421 | 1.8804 | 3.3239 | 3.3661 | 1.0434 | 1.0434 | 6.7736 | 11.583 | 22.8132 | 0.35 | 0.35 | 3.1934 | 3.1934 | 3.4323 | 3.4323
[5 empty] | 65 | 2.1709 | 3.4323 | 3.0921 | 3.1421 | 2.0658 | 3.3246 | 3.3674 | 1.0434 | 1.0434 | 6.7736 | 11.583 | 22.8132 | 0.35 | 0.35 | 3.1934 | 3.1934 | 3.4323 | 3.4323 | [8 empty] | 56.4729 | 2.1709 | 3.4323 | 3.0921 | 3.1421 | 1.888 | 3.3239 | 3.3661 | 1.0434 | 1.0434 | 6.7736 | 11.583 | 22.8132 | 0.35 | 0.35 | 3.1934 | 3.1934 | 3.4323 | 3.4323
[5 empty] | 66 | 2.1709 | 3.4323 | 3.0921 | 3.1421 | 2.0789 | 3.3246 | 3.3675 | 1.0434 | 1.0434 | 6.7736 | 11.583 | 22.8132 | 0.35 | 0.35 | 3.1934 | 3.1934 | 3.4323 | 3.4323 | [8 empty] | 56.6989 | 2.1709 | 3.4323 | 3.0921 | 3.1421 | 1.8949 | 3.324 | 3.3662 | 1.0434 | 1.0434 | 6.7736 | 11.583 | 22.8132 | 0.35 | 0.35 | 3.1934 | 3.1934 | 3.4323 | 3.4323
[5 empty] | 67 | 2.1709 | 3.4323 | 3.0921 | 3.1421 | 2.0909 | 3.3247 | 3.3676 | 1.0434 | 1.0434 | 6.7736 | 11.583 | 22.8132 | 0.35 | 0.35 | 3.1934 | 3.1934 | 3.4323 | 3.4323 | [8 empty] | 56.9072 | 2.1709 | 3.4323 | 3.0921 | 3.1421 | 1.9011 | 3.324 | 3.3662 | 1.0434 | 1.0434 | 6.7736 | 11.583 | 22.8132 | 0.35 | 0.35 | 3.1934 | 3.1934 | 3.4323 | 3.4323
[5 empty] | 68 | 2.1709 | 3.4323 | 3.0921 | 3.1421 | 2.102 | 3.3247 | 3.3676 | 1.0434 | 1.0434 | 6.7736 | 11.583 | 22.8132 | 0.35 | 0.35 | 3.1934 | 3.1934 | 3.4323 | 3.4323 | [8 empty] | 57.099 | 2.1709 | 3.4323 | 3.0921 | 3.1421 | 1.9066 | 3.324 | 3.3663 | 1.0434 | 1.0434 | 6.7736 | 11.583 | 22.8132 | 0.35 | 0.35 | 3.1934 | 3.1934 | 3.4323 | 3.4323
[5 empty] | 69 | 2.1709 | 3.4323 | 3.0921 | 3.1421 | 2.1121 | 3.3247 | 3.3677 | 1.0434 | 1.0434 | 6.7736 | 11.583 | 22.8132 | 0.35 | 0.35 | 3.1934 | 3.1934 | 3.4323 | 3.4323 | [8 empty] | 57.2759 | 2.1709 | 3.4323 | 3.0921 | 3.1421 | 1.9117 | 3.324 | 3.3663 | 1.0434 | 1.0434 | 6.7736 | 11.583 | 22.8132 | 0.35 | 0.35 | 3.1934 | 3.1934 | 3.4323 | 3.4323
[5 empty] | 70 | 2.1709 | 3.4323 | 3.0921 | 3.1421 | 2.1214 | 3.3248 | 3.3678 | 1.0434 | 1.0434 | 6.7736 | 11.583 | 22.8132 | 0.35 | 0.35 | 3.1934 | 3.1934 | 3.4323 | 3.4323 | [8 empty] | 57.4388 | 2.1709 | 3.4323 | 3.0921 | 3.1421 | 1.9162 | 3.324 | 3.3663 | 1.0434 | 1.0434 | 6.7736 | 11.583 | 22.8132 | 0.35 | 0.35 | 3.1934 | 3.1934 | 3.4323 | 3.4323
|  | Index: | 1 | HFI | 0 | 0 | 0 | 0 | 0 | 0 | 0 | 0 | 0 | 0 | 0 | 0 | 0 | 0 | 0 | 0 | 0 | 0 | 0 | [5 empty] | Index: | 1 | HFI | 4.9459 | 113.3467 | 4860.5649 | 496.4385 | 4189.2073 | 102.3275 | 484.4863 | 723.4473 | 291.8029 | 0 | 13409.8311 | 8674.4693 | 14683.8153 | 1039.5888 | 921.223 | 4061.0637 | 3972.7932 | 16376.1633 | 7143.6655
|  |  | 2 |  | 1 | 0.14877 | 404.4955 | 5.3059 | 313.6401 | 0.29085 | 6.3104 | 33.2967 | 24.3077 | 0 | 1809.2781 | 661.3762 | 145.6278 | 120.6534 | 68.2735 | 364.188 | 358.608 | 1577.3322 | 628.8688 | [6 empty] | 2 |  | 5.2015 | 137.2667 | 5257.6981 | 568.0701 | 4580.501 | 121.0499 | 547.6605 | 794.1026 | 314.8359 | 0 | 14248.968 | 9364.0984 | 16717.5626 | 1109.5671 | 996.2375 | 4418.9466 | 4322.7846 | 17446.386 | 7717.8641
|  |  | 3 |  | 2 | 2.9159 | 1146.819 | 39.742 | 867.9663 | 4.0579 | 44.8822 | 129.2161 | 72.3399 | 0 | 4370.4135 | 2071.1323 | 1175.2469 | 311.6235 | 215.3754 | 1009.8236 | 993.2175 | 4462.4335 | 1703.0678 | [6 empty] | 3 |  | 5.4703 | 165.9502 | 5684.3131 | 649.5097 | 5002.5932 | 142.966 | 618.2269 | 871.3258 | 339.6071 | 0 | 15136.9529 | 10103.9603 | 19004.4284 | 1183.9346 | 1076.9629 | 4804.8529 | 4700.2488 | 18570.0684 | 8329.2364
|  |  | 4 |  | 3 | 15.6846 | 2192.918 | 125.6417 | 1655.7176 | 17.9426 | 134.8864 | 282.1119 | 135.8756 | 0 | 7263.7494 | 3978.2238 | 3784.466 | 538.0908 | 416.6961 | 1818.1059 | 1786.9149 | 8290.7353 | 3167.5577 | [6 empty] | 4 |  | 5.753 | 200.2688 | 6142.0083 | 741.9934 | 5456.8843 | 168.5647 | 696.8918 | 955.6762 | 366.2367 | 0 | 16076.1978 | 10897.0911 | 21570.3204 | 1262.9273 | 1163.7789 | 5220.2512 | 5106.6382 | 19749.1323 | 8979.0383
|  |  | 5 |  | 4 | 49.737 | 3475.9142 | 279.1097 | 2845.5853 | 49.6089 | 285.1662 | 486.7305 | 211.3937 | 0 | 10359.5855 | 6256.468 | 8375.012 | 787.9814 | 660.0225 | 2827.6537 | 2767.0024 | 12414.0832 | 5103.1276 | [6 empty] | 5 |  | 6.0503 | 241.2332 | 6632.3943 | 846.8915 | 5944.7194 | 198.3963 | 784.3997 | 1047.7526 | 394.8522 | 0 | 17069.1815 | 11746.6251 | 24442.724 | 1346.7887 | 1257.0836 | 5666.5923 | 5543.3874 | 20985.5374 | 9668.5009
|  |  | 6 |  | 5 | 118.1515 | 4943.9633 | 511.1443 | 4271.2247 | 106.1253 | 497.5455 | 738.1855 | 296.6387 | 0 | 13587.1397 | 8819.3842 | 15103.0916 | 1054.3501 | 936.9675 | 4136.0986 | 4046.1686 | 16602.992 | 7264.6584 | [6 empty] | 6 |  | 6.363 | 290.0102 | 7157.0907 | 965.719 | 6467.3841 | 233.0775 | 881.5297 | 1148.1951 | 425.5878 | 0 | 18118.4456 | 12655.7852 | 27650.5841 | 1435.7699 | 1357.292 | 6145.3017 | 6011.9067 | 22281.2519 | 10398.8401
|  |  | 7 |  | 6 | 233.9386 | 6548.8076 | 828.5892 | 5861.5097 | 193.1353 | 769.2555 | 1031.9347 | 389.9677 | 0 | 16900.8194 | 11601.8204 | 23944.3633 | 1332.5456 | 1241.1568 | 5590.4326 | 5468.8581 | 20776.6139 | 9551.4616 | [6 empty] | 7 |  | 6.6918 | 347.9405 | 7717.7234 | 1100.1459 | 7026.104 | 273.2955 | 989.0907 | 1257.6866 | 458.5851 | 0 | 19226.588 | 13627.8712 | 31224.1336 | 1530.1285 | 1464.8363 | 6657.7763 | 6513.5766 | 23638.2176 | 11171.269
|  |  | 8 |  | 7 | 408.6863 | 8250.3481 | 1234.9374 | 7556.7449 | 314.5312 | 1094.6921 | 1363.7576 | 490.1009 | 0 | 20268.6172 | 14552.3478 | 34751.7425 | 1619.1969 | 1567.4923 | 7145.3218 | 6990.9343 | 24903.9387 | 11897.9937 | [6 empty] | 8 |  | 7.0377 | 416.5566 | 8315.9246 | 1252.0071 | 7622.0497 | 319.812 | 1107.9144 | 1376.9538 | 493.993 | 0 | 20396.2557 | 14666.2452 | 35194.661 | 1630.1286 | 1580.165 | 7205.3826 | 7049.7457 | 25058.3104 | 11987.0109
|  |  | 9 |  | 8 | 685.8054 | 10017.91 | 1731.008 | 9313.1306 | 472.4344 | 1466.6716 | 1729.7353 | 595.9993 | 0 | 23666.8575 | 17629.2663 | 47301.7295 | 1911.741 | 1911.7719 | 8765.5501 | 8577.8241 | 28966.2801 | 14265.5461 | [6 empty] | 9 |  | 7.4014 | 503.1071 | 8953.3345 | 1423.3118 | 8256.3464 | 373.4655 | 1238.8476 | 1506.7682 | 531.9679 | 0 | 21630.1363 | 15774.3142 | 39594.2099 | 1736.0396 | 1703.7419 | 7789.4585 | 7621.7316 | 26543.2968 | 12847.3118
|  |  | 10 |  | 9 | 1093.1 | 11829.3029 | 2315.5152 | 11101.4344 | 667.3506 | 1877.3115 | 2126.2308 | 706.7959 | 0 | 27077.4152 | 20798.1975 | 61329.5757 | 2208.1664 | 2270.4648 | 10425.8477 | 10204.4914 | 32947.8913 | 16632.355 | [6 empty] | 10 |  | 7.7839 | 614.9878 | 9631.6053 | 1616.2517 | 8930.0885 | 435.1734 | 1382.7421 | 1647.9471 | 572.6737 | 0 | 22930.9477 | 16955.5099 | 44455.2048 | 1848.1354 | 1836.0447 | 8411.3191 | 8230.825 | 28094.7886 | 13753.4522
|  |  | 11 |  | 10 | 1645.8659 | 13668.9805 | 2985.5437 | 12903.5014 | 898.4132 | 3646.116 | 2549.8708 | 821.7531 | 0 | 30486.0827 | 24030.4953 | 76554.8997 | 2506.8595 | 2640.5654 | 12109.0647 | 11853.7847 | 36834.9962 | 18986.0848 | [6 empty] | 11 |  | 8.1862 | 751.4886 | 10352.4066 | 1833.2082 | 9644.3581 | 505.9317 | 1540.4424 | 1801.3534 | 616.2817 | 0 | 24301.4264 | 18213.2644 | 49809.997 | 1966.6931 | 1977.5634 | 9072.2653 | 8878.2973 | 29714.1967 | 14706.7543
|  |  | 12 |  | 11 | 2355.4147 | 15526.1392 | 3797.4758 | 14708.6341 | 1163.6581 | 7220.8117 | 2997.5288 | 940.2342 | 0 | 33881.5378 | 27302.1271 | 92699.6071 | 2806.5056 | 3019.4916 | 13803.9623 | 13514.3663 | 40616.2295 | 21319.1669 | [6 empty] | 12 |  | 8.6093 | 917.6338 | 11117.4331 | 2076.7576 | 10400.248 | 586.8129 | 1712.7722 | 1967.8957 | 662.9706 | 0 | 25744.3143 | 19550.9833 | 55690.3279 | 2091.992 | 2128.7985 | 9773.5958 | 9565.4114 | 31402.6852 | 15708.5859
|  |  | 13 |  | 12 | 3220.9944 | 17393.1446 | 5371.4253 | 16510.6866 | 1460.2973 | 11133.6407 | 3466.3089 | 1061.6839 | 0 | 37254.6531 | 30592.8479 | 109499.8277 | 3106.0217 | 3405.011 | 15503.2569 | 15178.8445 | 44282.8369 | 23626.2866 | [6 empty] | 13 |  | 9.0542 | 1119.1816 | 11928.4121 | 2349.6744 | 11198.8853 | 678.9622 | 1900.5178 | 2148.5275 | 712.9266 | 0 | 27262.3429 | 20972.0142 | 62126.7069 | 2224.3119 | 2290.2586 | 10516.6219 | 10293.4349 | 33161.1272 | 16760.3566
|  |  | 14 |  | 13 | 4231.083 | 19264.3826 | 7106.1466 | 18306.0452 | 1784.9689 | 15053.0256 | 3953.5308 | 1185.6136 | 0 | 40598.0132 | 33885.5685 | 126713.3306 | 3404.5081 | 3795.1849 | 17202.1353 | 16842.3322 | 47828.535 | 25903.1892 | [6 empty] | 14 |  | 9.5221 | 1362.5816 | 12787.1116 | 2654.9304 | 12041.4556 | 783.5894 | 2181.3346 | 2344.2459 | 766.3426 | 0 | 28858.2161 | 22479.6117 | 69147.7072 | 2363.9314 | 2462.4571 | 11302.6822 | 11063.655 | 34990.0618 | 17863.508
|  |  | 15 |  | 14 | 5367.2493 | 21135.4925 | 8950.7436 | 20092.3661 | 2133.9568 | 18767.4404 | 4456.7159 | 1311.5904 | 0 | 43905.566 | 37165.8583 | 144123.6071 | 3701.2137 | 4188.3247 | 18897.2373 | 18501.4424 | 51249.1984 | 28146.1888 | [6 empty] | 15 |  | 10.0143 | 1654.8644 | 13695.3469 | 2995.6921 | 12929.2252 | 901.9591 | 3692.7535 | 2556.0892 | 823.4183 | 0 | 30534.5911 | 24076.8981 | 76779.182 | 2511.1261 | 2645.9095 | 12133.1593 | 11877.3932 | 36889.6535 | 19019.4951
|  |  | 16 |  | 15 | 6608.6495 | 23002.891 | 10865.3037 | 21867.864 | 2503.3742 | 22167.4845 | 4973.574 | 1439.2291 | 0 | 47172.3625 | 40421.5459 | 161541.5604 | 3995.5093 | 4582.9564 | 20586.0149 | 20153.6446 | 54542.5042 | 30352.0069 | [6 empty] | 16 |  | 10.5318 | 2003.4506 | 14654.9851 | 3375.3123 | 13863.5585 | 1035.3761 | 5480.4457 | 2785.1346 | 884.3597 | 0 | 32294.0561 | 25766.8198 | 85043.4113 | 2666.1663 | 2841.129 | 13009.4926 | 12736.0196 | 38859.6541 | 20229.7604
|  |  | 17 |  | 16 | 7935.4901 | 24863.4945 | 12822.375 | 23630.9533 | 2889.3113 | 25215.8767 | 5594.0527 | 1568.1856 | 0 | 50394.358 | 43642.3922 | 178805.5302 | 4286.8668 | 4977.7927 | 22266.3587 | 21796.8801 | 57707.5971 | 32517.742 | [6 empty] | 17 |  | 11.0761 | 2415.8844 | 15667.9452 | 3910.3335 | 14845.9282 | 1185.1671 | 7511.5838 | 3032.4936 | 949.3782 | 0 | 34139.1064 | 27552.0998 | 93958.192 | 2829.3145 | 3048.6224 | 13933.1897 | 13640.9631 | 40899.3664 | 21495.7002
|  |  | 18 |  | 17 | 9330.7579 | 26714.5675 | 14805.3367 | 25380.0982 | 3287.9511 | 27919.2725 | 6268.5408 | 1698.1508 | 0 | 53568.2578 | 46819.819 | 195780.2035 | 4574.8435 | 5371.7087 | 23936.399 | 23429.3518 | 60744.7989 | 34640.8755 | [6 empty] | 18 |  | 11.6485 | 2899.5087 | 16736.1945 | 4797.0421 | 15877.918 | 1352.658 | 9743.1714 | 3299.3077 | 1018.6905 | 0 | 36072.1181 | 29435.1859 | 103535.8893 | 3000.8229 | 3268.8849 | 14905.8308 | 14593.7182 | 43007.6101 | 22818.6241
|  |  | 19 |  | 18 | 10780.4483 | 28553.6432 | 16805.3698 | 27113.7728 | 3695.6554 | 30307.0903 | 6957.0187 | 1828.8472 | 0 | 56691.3949 | 49946.6814 | 212354.8243 | 4859.0685 | 5763.7223 | 25594.4111 | 25049.4188 | 63655.3647 | 36719.2774 | [6 empty] | 19 |  | 12.2505 | 3461.1246 | 17861.7376 | 5793.0736 | 16961.2141 | 1539.1467 | 12125.2275 | 3586.7419 | 1092.5171 | 0 | 38095.3192 | 31418.1949 | 113782.4737 | 3180.9301 | 3502.3946 | 15929.0676 | 15595.8446 | 45182.6904 | 24199.7097
|  |  | 20 |  | 19 | 12272.9507 | 30378.4853 | 18818.3337 | 28830.4707 | 4109.0253 | 32417.6994 | 7655.5877 | 1960.0245 | 0 | 59761.6314 | 53017.0755 | 228441.0028 | 5139.2324 | 6152.9773 | 27238.7784 | 26655.552 | 66441.2824 | 38751.201 | [6 empty] | 20 |  | 12.8837 | 4106.6902 | 19046.6005 | 6897.7797 | 18097.5866 | 1745.8709 | 14604.5315 | 3895.9775 | 1171.0816 | 0 | 40210.7576 | 33502.8537 | 124696.5715 | 3369.8583 | 3749.6065 | 17004.6142 | 16648.9596 | 47422.3683 | 25639.9537
|  |  | 21 |  | 20 | 13798.2243 | 32187.0676 | 20842.2695 | 30528.7339 | 4524.9418 | 34290.4225 | 8360.8308 | 2091.4569 | 0 | 62777.2782 | 56026.173 | 243970.3406 | 5415.0787 | 6538.7285 | 28867.9852 | 28246.321 | 69105.1093 | 40735.2646 | [6 empty] | 21 |  | 13.5495 | 4841.1207 | 20292.8068 | 8108.9862 | 19288.8595 | 1973.9726 | 17128.4667 | 4228.2032 | 1254.6094 | 0 | 42420.2679 | 35690.4358 | 136268.5636 | 3567.8095 | 4010.9449 | 18134.2288 | 17754.7226 | 49723.8342 | 27140.1206
|  |  | 22 |  | 21 | 15347.1355 | 33977.5638 | 22875.748 | 32207.1811 | 4940.5883 | 35961.4902 | 9069.7951 | 2222.9404 | 0 | 65737.0294 | 58970.0806 | 258892.0233 | 5686.3962 | 6920.3299 | 30480.6197 | 29820.3948 | 71649.8378 | 42670.4266 | [6 empty] | 22 |  | 14.2497 | 5668.2382 | 21602.3479 | 9423.6274 | 20536.8719 | 2224.4575 | 19648.4984 | 4584.605 | 1343.3264 | 0 | 44725.4343 | 37981.6971 | 148479.7706 | 3774.9616 | 4286.7969 | 19319.6875 | 18914.8111 | 52083.6848 | 28700.6919
|  |  | 23 |  | 22 | 16911.0787 | 35748.3382 | 24916.9794 | 33864.5312 | 5353.46 | 37462.4087 | 9779.9579 | 2354.2906 | 0 | 68639.907 | 61845.7177 | 273170.4812 | 5953.0135 | 7297.2229 | 32075.3815 | 31376.5469 | 74078.787 | 44555.9542 | [6 empty] | 23 |  | 14.9862 | 6590.8842 | 22977.1462 | 10838.5291 | 21843.4295 | 2498.152 | 22122.9071 | 4966.3541 | 1437.457 | 0 | 47127.5524 | 40376.8082 | 161301.7666 | 3991.4646 | 4577.5033 | 20562.7497 | 20130.8882 | 54497.9038 | 30321.8164
|  |  | 24 |  | 23 | 18481.8412 | 37497.9377 | 26963.4756 | 35499.619 | 5761.363 | 38819.6647 | 10489.1848 | 2485.3406 | 0 | 71485.2149 | 64650.7102 | 286783.1847 | 6214.793 | 7668.9273 | 33651.0866 | 32913.6601 | 76395.5134 | 46391.3916 | [6 empty] | 24 |  | 15.7607 | 7611.1565 | 24419.0147 | 12351.2127 | 23210.2512 | 2795.6578 | 24518.5425 | 5435.1942 | 1537.2229 | 0 | 49627.5876 | 42875.2866 | 174695.864 | 4217.4363 | 4883.3509 | 21865.1166 | 21404.5631 | 56961.8485 | 32003.2629
|  |  | 25 |  | 24 | 20051.6204 | 39225.082 | 29012.0462 | 37111.4031 | 6162.4055 | 40055.0866 | 11195.6837 | 2615.9394 | 0 | 74272.5002 | 67383.2984 | 299718.6118 | 6471.6274 | 8035.0325 | 35206.6704 | 34430.7291 | 78603.7384 | 48176.5279 | [6 empty] | 25 |  | 16.5752 | 8730.689 | 25929.6109 | 13960.5716 | 24638.9114 | 3117.3063 | 26811.53 | 5980.0845 | 1642.8404 | 0 | 52226.1328 | 45475.929 | 188612.8156 | 4452.9573 | 5204.5626 | 23228.3841 | 22737.346 | 59470.2422 | 33744.3771
|  |  | 26 |  | 25 | 21613.1077 | 40928.6535 | 31058.961 | 38698.9689 | 6554.9829 | 41186.47 | 11897.9597 | 2745.9506 | 0 | 77001.5199 | 70042.2568 | 311974.4077 | 6723.435 | 8395.1905 | 36741.1876 | 35926.8612 | 80707.2892 | 49911.3671 | [6 empty] | 26 |  | 17.4319 | 9950.8626 | 27510.3889 | 15667.2843 | 26130.7807 | 3463.1132 | 28987.0226 | 6564.3864 | 1754.5182 | 0 | 54923.3634 | 48176.7448 | 202992.7733 | 4698.0671 | 5541.2879 | 24653.992 | 24130.5991 | 62017.1746 | 35544.0418
|  |  | 27 |  | 26 | 23159.5808 | 42607.6864 | 33100.1631 | 40261.5262 | 6937.7598 | 42228.256 | 12594.7714 | 2875.2507 | 0 | 79672.2123 | 72626.8229 | 323555.7433 | 6970.1574 | 8749.1086 | 38253.8089 | 37401.2738 | 82710.0504 | 51596.0998 | [6 empty] | 27 |  | 18.3328 | 11272.8509 | 29162.55 | 17473.877 | 27686.9678 | 3832.7366 | 31038.2037 | 7188.528 | 1872.4551 | 0 | 57718.9913 | 50974.8933 | 217765.5411 | 4952.7585 | 5893.5934 | 26143.1716 | 25585.4846 | 64596.1104 | 37400.6422
|  |  | 28 |  | 27 | 24684.9749 | 44261.3552 | 35131.4737 | 41798.4046 | 7309.6493 | 43192.1632 | 13285.092 | 3003.7284 | 0 | 82284.6731 | 75136.6359 | 334473.8675 | 7211.7559 | 9096.5443 | 39743.8169 | 38853.29 | 84615.9249 | 53231.0774 | [6 empty] | 28 |  | 19.2802 | 12697.4509 | 30886.9931 | 19384.4189 | 29308.264 | 4225.4401 | 32964.8097 | 7852.6674 | 1996.8368 | 0 | 60612.2187 | 53866.6249 | 232851.1517 | 5216.973 | 6261.4521 | 27696.8928 | 27102.9125 | 67199.9085 | 39312.0361
|  |  | 29 |  | 28 | 26183.9245 | 45888.9639 | 37148.759 | 43309.0469 | 7669.7908 | 44087.7322 | 13968.074 | 3131.283 | 0 | 84839.1337 | 77571.6817 | 344744.8461 | 7448.2094 | 9437.2995 | 41210.5995 | 40282.3341 | 86428.8025 | 54816.7897 | [6 empty] | 29 |  | 20.2766 | 14224.7174 | 32684.2652 | 21403.9123 | 30995.0914 | 4640.0639 | 34771.4401 | 8556.6983 | 2127.833 | 0 | 63601.6906 | 56847.2303 | 248160.7826 | 5490.5959 | 6644.7336 | 29315.8129 | 28683.4904 | 69820.8519 | 41275.5287
|  |  | 30 |  | 29 | 27651.7743 | 47489.9348 | 39148.0538 | 44793.0012 | 8017.5278 | 44922.7759 | 14643.0199 | 3257.824 | 0 | 87335.9435 | 79932.2456 | 354388.4732 | 7679.512 | 9771.2158 | 42653.6437 | 41687.9246 | 88152.5334 | 56353.8439 | [6 empty] | 30 |  | 21.3246 | 15853.4799 | 34554.5147 | 23537.4971 | 32747.4551 | 5075.0048 | 36465.8886 | 9300.262 | 2265.5939 | 0 | 66685.4483 | 59910.997 | 263598.0192 | 5773.4509 | 7043.1936 | 31000.2277 | 30327.4739 | 72450.6901 | 43287.8535
|  |  | 31 |  | 30 | 29084.5674 | 49063.7985 | 41125.6446 | 46249.9133 | 8352.3859 | 45703.7414 | 15309.3561 | 3383.27 | 0 | 89775.5532 | 82218.8695 | 363427.3406 | 7905.6714 | 10098.1706 | 44072.5283 | 43069.668 | 89790.9087 | 57842.9464 | [6 empty] | 31 |  | 22.4266 | 17580.8492 | 36497.4449 | 25789.611 | 34564.9014 | 5528.2098 | 38057.6598 | 10082.7642 | 2410.2468 | 0 | 69860.8846 | 63051.1786 | 279060.4505 | 6065.2961 | 7456.4646 | 32750.0262 | 32034.7212 | 75080.6936 | 45345.158
|  |  | 32 |  | 31 | 30479.0155 | 50610.1838 | 43078.1205 | 47679.5178 | 8674.0513 | 46435.9971 | 15966.6116 | 3507.548 | 0 | 92158.5015 | 84432.315 | 371886.0494 | 8126.7071 | 10418.0732 | 45466.9167 | 44427.2523 | 91347.6439 | 59284.8872 | [6 empty] | 32 |  | 23.5857 | 19401.812 | 38512.2717 | 28163.2369 | 36446.4794 | 5997.1826 | 39556.7684 | 10903.3921 | 2561.892 | 0 | 73124.7005 | 66259.9761 | 294441.5718 | 6365.8186 | 7884.0466 | 34564.6479 | 33804.6516 | 77701.7225 | 47442.9973
|  |  | 33 |  | 32 | 31832.4572 | 52128.8087 | 45002.3992 | 49081.6309 | 8982.3508 | 47124.0571 | 16614.4008 | 3630.5925 | 0 | 94485.4025 | 86573.5304 | 379790.5493 | 8342.6488 | 10730.861 | 46836.5496 | 45760.4398 | 92826.366 | 60680.5251 | [6 empty] | 33 |  | 24.8046 | 21308.9774 | 40597.6826 | 30659.3204 | 38390.7072 | 6479.0069 | 40972.8532 | 11761.1315 | 2720.5991 | 0 | 76472.8649 | 69528.536 | 309632.9444 | 6674.6309 | 8325.299 | 36443.0454 | 35636.2068 | 80304.3081 | 49576.3331
|  |  | 34 |  | 33 | 33142.8101 | 53619.472 | 46895.7354 | 50456.1422 | 9277.2328 | 47771.7566 | 17252.4085 | 3752.3454 | 0 | 96756.935 | 88643.622 | 387167.5884 | 8553.5352 | 11036.497 | 48181.2388 | 47069.0612 | 94230.6041 | 62030.7756 | [6 empty] | 34 |  | 26.0865 | 23292.495 | 42751.7993 | 33276.3927 | 40395.5431 | 6970.3852 | 42314.5934 | 12654.7779 | 2886.4025 | 0 | 79900.5798 | 72846.9656 | 324526.5511 | 6991.267 | 8779.4332 | 38383.6495 | 37527.8176 | 82878.748 | 51739.5423
|  |  | 35 |  | 34 | 34408.519 | 55082.0453 | 48755.7179 | 51803.008 | 9558.7497 | 48382.3876 | 17880.3787 | 3872.7548 | 0 | 98973.8327 | 90643.8281 | 394044.2615 | 8759.413 | 11334.9668 | 49500.8605 | 48353.0092 | 95563.7821 | 63336.5999 | [6 empty] | 35 |  | 27.4347 | 25340.1333 | 44972.1434 | 36010.3838 | 42458.3595 | 7467.6955 | 43589.3829 | 13582.9419 | 3059.2975 | 0 | 83402.2498 | 76204.3687 | 339017.2655 | 7315.1792 | 9245.5075 | 40384.3387 | 39477.3732 | 85415.2133 | 53926.434
|  |  | 36 |  | 35 | 35628.5032 | 56516.4662 | 50580.2582 | 53122.2448 | 9827.0422 | 48958.8054 | 18498.1046 | 3991.7751 | 0 | 101136.8766 | 92575.4966 | 400447.643 | 8960.3355 | 11626.276 | 50795.3491 | 49612.2328 | 96829.2136 | 64598.9952 | [6 empty] | 36 |  | 28.8526 | 27437.4932 | 47255.6062 | 38854.587 | 44575.9223 | 7967.0628 | 44803.2084 | 14544.045 | 3239.2357 | 0 | 86971.4596 | 79588.9035 | 353005.3431 | 7645.7359 | 9722.4233 | 42442.413 | 41482.1965 | 87903.868 | 56130.2762
|  |  | 37 |  | 36 | 36802.1045 | 57922.7315 | 52367.5752 | 54413.9225 | 10082.3248 | 49503.5105 | 19105.4217 | 4109.3659 | 0 | 103246.8868 | 94440.0652 | 406404.4916 | 9156.3619 | 11910.448 | 52064.6921 | 50846.7321 | 98030.0984 | 65818.9861 | [6 empty] | 37 |  | 30.3437 | 29568.326 | 49598.4228 | 41799.7266 | 46744.3744 | 8464.4452 | 45960.6732 | 15536.3071 | 3426.1209 | 0 | 90600.9589 | 82987.8634 | 366398.8341 | 7982.2203 | 10208.9236 | 44554.5719 | 43539.0225 | 90334.9979 | 58343.8339
|  |  | 38 |  | 37 | 37929.0376 | 59300.8914 | 54116.1761 | 55678.1595 | 10324.8728 | 50018.713 | 19702.201 | 4225.4921 | 0 | 105304.7163 | 96239.0437 | 411941.0187 | 9347.5567 | 12187.5219 | 53308.9246 | 52056.5532 | 99169.5205 | 66997.6178 | [6 empty] | 38 |  | 31.9119 | 31714.9355 | 51996.1524 | 44834.0929 | 48959.225 | 8955.7314 | 47065.116 | 16557.7252 | 3619.8045 | 0 | 94282.658 | 86387.7827 | 379115.8139 | 8323.8299 | 10703.5941 | 46716.897 | 45643.9829 | 92699.1465 | 60559.4188
|  |  | 39 |  | 38 | 39009.3422 | 60651.0436 | 55824.8368 | 56915.1174 | 10555.0104 | 50506.3832 | 20288.3447 | 4340.1234 | 0 | 107311.2451 | 97973.9987 | 417082.708 | 9533.9885 | 12457.5509 | 54528.1246 | 53241.7836 | 100250.4469 | 68135.9488 | [6 empty] | 39 |  | 33.5612 | 33858.6443 | 54443.665 | 47943.7199 | 51215.3456 | 9436.8456 | 48118.7847 | 17606.0467 | 3820.0821 | 0 | 98007.6341 | 89774.5666 | 391086.332 | 8669.6778 | 11204.867 | 48924.8418 | 47792.5963 | 94987.257 | 62768.9512
|  |  | 40 |  | 39 | 40043.3395 | 61973.3291 | 57492.5814 | 58124.9958 | 10773.1012 | 50968.2915 | 20863.7817 | 4453.2335 | 0 | 109267.375 | 99646.5397 | 421854.1806 | 9715.7297 | 12720.6004 | 55722.4089 | 54402.5479 | 101275.7282 | 69235.046 | [6 empty] | 40 |  | 35.2956 | 35980.3082 | 56935.1359 | 51112.5976 | 53506.9732 | 9903.8556 | 49123.0338 | 18678.7382 | 4026.6894 | 0 | 101766.1509 | 93133.6457 | 402253.9895 | 9018.7945 | 11711.0285 | 51173.2272 | 49979.7655 | 97190.8152 | 64964.0341
|  |  | 41 |  | 40 | 41031.591 | 63267.9268 | 59118.6622 | 59308.0286 | 10979.5383 | 51406.0397 | 21428.4648 | 4564.8004 | 0 | 111174.0253 | 101258.3078 | 426279.0966 | 9892.8557 | 12976.7464 | 56891.9286 | 55539.0044 | 102248.0991 | 70295.9797 | [6 empty] | 41 |  | 37.1198 | 38060.8616 | 59464.0506 | 54322.9207 | 55827.7237 | 10353.0798 | 50078.5255 | 19772.956 | 4239.299 | 0 | 105547.6914 | 96450.1538 | 412577.0716 | 9370.1322 | 12220.2289 | 53456.2455 | 52199.7826 | 99301.9911 | 67136.04
|  |  | 42 |  | 41 | 41974.8616 | 64535.05 | 60702.5398 | 60464.4799 | 11174.7375 | 51821.0861 | 21982.368 | 4674.8055 | 0 | 113032.1283 | 102810.9645 | 430380.0881 | 10065.4446 | 13226.0744 | 58036.866 | 56651.3407 | 103170.18 | 71319.8189 | [6 empty] | 42 |  | 38.8578 | 39899.098 | 61786.9772 | 57257.9339 | 57954.5794 | 10742.8062 | 50904.1094 | 20782.6026 | 4437.2415 | 0 | 108992.2289 | 99412.4291 | 421197.2952 | 9690.1672 | 12683.6145 | 55554.0814 | 54238.9597 | 101133.2101 | 69081.0936
|  |  | 43 |  | 42 | 42874.0853 | 65774.9424 | 62243.8641 | 61594.6402 | 11359.1296 | 52214.7662 | 22525.4841 | 4783.234 | 0 | 114842.626 | 104306.1832 | 434178.7168 | 10233.5766 | 13468.678 | 59157.4308 | 57739.7713 | 104044.4791 | 72307.6281 | [6 empty] | 43 |  | 40.4673 | 41477.9654 | 63863.511 | 59864.1516 | 59851.7771 | 11072.1357 | 51602.7472 | 21688.6691 | 4616.4057 | 0 | 112048.3784 | 101991.1837 | 428234.6381 | 9974.0735 | 13094.1107 | 57430.0524 | 56061.8345 | 102685.1295 | 70779.0139
|  |  | 44 |  | 43 | 43730.3351 | 66987.8746 | 63742.4568 | 62698.8234 | 11533.1551 | 52588.3084 | 23057.8229 | 4890.0738 | 0 | 116606.4667 | 105745.6408 | 437695.4534 | 10397.3336 | 13704.6579 | 60253.8572 | 58804.5339 | 104873.3947 | 73260.4639 | [6 empty] | 44 |  | 41.9505 | 42830.571 | 65714.1723 | 62168.5333 | 61539.2818 | 11350.245 | 52195.7501 | 22498.8394 | 4777.9012 | 0 | 114754.0651 | 104233.4571 | 433997.3846 | 10225.3534 | 13456.8196 | 59102.5037 | 57686.4247 | 104002.266 | 72259.5376
|  |  | 45 |  | 44 | 44544.7958 | 68174.1409 | 65198.2938 | 63777.3639 | 11697.2591 | 52942.8483 | 23579.4101 | 4995.316 | 0 | 118324.6023 | 107131.0111 | 440949.6729 | 10556.7987 | 13934.1205 | 61326.4013 | 59845.8874 | 105659.218 | 74179.3722 | [6 empty] | 45 |  | 43.3171 | 43993.0794 | 67366.9312 | 64208.7526 | 63043.6059 | 11586.2482 | 52702.7422 | 23224.3891 | 4923.6211 | 0 | 117156.2184 | 106190.7409 | 438754.9519 | 10448.3633 | 13778.1246 | 60596.5512 | 59137.2856 | 105127.1517 | 73555.4885
|  |  | 46 |  | 45 | 45318.7395 | 69334.0567 | 66611.4897 | 64830.6136 | 11851.8871 | 53279.4386 | 24090.2851 | 5098.9542 | 0 | 119997.9858 | 108463.9585 | 443959.6634 | 10712.0562 | 14157.1776 | 62375.338 | 60864.1088 | 106404.1361 | 75065.3862 | [6 empty] | 46 |  | 44.5764 | 44995.7717 | 68845.9317 | 66018.0766 | 64387.539 | 11787.5177 | 53138.989 | 23875.1917 | 5055.2509 | 0 | 119294.5709 | 107905.6379 | 442713.3686 | 10646.8 | 14063.469 | 61933.8896 | 60435.6129 | 106093.4589 | 74694.0356
|  |  | 47 |  | 46 | 46053.5046 | 70467.9558 | 67982.2827 | 65858.9398 | 11997.4815 | 53599.0592 | 24590.5008 | 5200.9846 | 0 | 121627.5687 | 109746.133 | 446742.646 | 10863.191 | 14373.9452 | 63400.9594 | 61859.4912 | 107110.2353 | 75919.524 | [6 empty] | 47 |  | 45.7368 | 45863.8415 | 70172.0252 | 67625.5938 | 65590.6874 | 11960.0135 | 53516.528 | 24459.8778 | 5174.287 | 0 | 121202.8681 | 109413.5052 | 446031.27 | 10823.8084 | 14317.4967 | 63133.2671 | 61599.7114 | 106928.0458 | 75697.7554
|  |  | 48 |  | 47 | 46750.4766 | 71576.1878 | 69311.021 | 66862.7226 | 12134.4787 | 53902.6243 | 25080.1215 | 5301.4055 | 0 | 123214.2995 | 110979.1659 | 449314.8024 | 11010.2883 | 14584.5425 | 64403.572 | 62832.3416 | 107779.5041 | 76742.7872 | [6 empty] | 48 |  | 46.8061 | 46618.1912 | 71363.2428 | 69056.5884 | 66669.9456 | 12108.5607 | 53844.9613 | 24985.9875 | 5282.0553 | 0 | 122909.8684 | 110743.7923 | 448831.7007 | 10982.0713 | 14544.1751 | 64210.9054 | 62645.41 | 107652.4921 | 76585.4874
|  |  | 49 |  | 48 | 47411.0723 | 72659.1163 | 70598.1496 | 67842.3532 | 12263.3067 | 54190.9891 | 25559.2226 | 5400.2174 | 0 | 124759.1216 | 112164.6656 | 451691.3082 | 11153.4337 | 14789.0919 | 65383.495 | 63782.9793 | 108413.8368 | 77536.1594 | [6 empty] | 49 |  | 47.7913 | 47276.154 | 72435.2047 | 70332.9658 | 67639.9011 | 12237.077 | 54132.0263 | 25460.1096 | 5379.7304 | 0 | 124440.1664 | 111921.125 | 451210.8251 | 11123.8846 | 14746.9003 | 65180.8647 | 63586.4208 | 108284.2603 | 77373.0209
|  |  | 50 |  | 49 | 48036.7253 | 73717.1165 | 71844.1986 | 68798.232 | 12429.5953 | 54464.9552 | 26027.8897 | 5497.4227 | 0 | 126262.9721 | 113304.215 | 453886.3716 | 11292.7126 | 14987.7178 | 66341.0588 | 64711.7337 | 109015.0372 | 78300.6052 | [6 empty] | 50 |  | 48.6992 | 47852.1193 | 73401.4714 | 71473.6755 | 68513.1797 | 12348.7543 | 54384.0129 | 25888.0076 | 5468.3524 | 0 | 125814.8707 | 112966.1804 | 453244.374 | 11251.2194 | 14928.5871 | 66055.3573 | 64434.648 | 108837.578 | 78073.6471
|  |  | 51 |  | 50 | 48628.8741 | 74750.5737 | 73049.7722 | 69730.7668 | 13084.1926 | 54725.2753 | 26486.2172 | 5593.0256 | 0 | 127726.7799 | 114399.3681 | 455913.2744 | 11428.2104 | 15180.5464 | 67276.6028 | 65618.9433 | 109584.8214 | 79037.0689 | [6 empty] | 51 |  | 49.5358 | 48358.0584 | 74273.8433 | 72495.106 | 69300.7368 | 12788.0048 | 54606.0764 | 26274.7291 | 5548.8432 | 0 | 127052.1632 | 113896.393 | 454992.4366 | 11365.7736 | 15091.7432 | 66845.0154 | 65200.4505 | 109324.1139 | 78698.6039
|  |  | 52 |  | 51 | 49188.9514 | 75759.8818 | 74215.539 | 70640.3715 | 13680.2118 | 54972.6574 | 26934.3081 | 5687.0317 | 0 | 129151.465 | 115451.6483 | 457784.4154 | 11560.0119 | 15367.7049 | 68190.4743 | 66504.9536 | 110124.822 | 79746.474 | [6 empty] | 52 |  | 50.3066 | 48803.9584 | 75062.6147 | 73411.4398 | 70012.1045 | 13272.8785 | 54802.4733 | 26624.7021 | 5622.0208 | 0 | 128167.7591 | 114726.5252 | 456503.0445 | 11469.0148 | 15238.5331 | 67559.1182 | 65892.8651 | 109753.4989 | 79257.4337
|  |  | 53 |  | 52 | 49718.3761 | 76745.4413 | 75342.222 | 71527.4644 | 14223.8464 | 55207.7682 | 27372.2729 | 5779.4483 | 0 | 130537.9374 | 116462.5465 | 459511.3544 | 11688.2015 | 15549.3213 | 69083.0273 | 67370.1163 | 110636.5907 | 80429.7228 | [6 empty] | 53 |  | 51.017 | 49198.1796 | 75776.7892 | 74234.966 | 70655.599 | 13689.8496 | 54976.7417 | 26941.818 | 5688.6119 | 0 | 129175.2892 | 115469.1293 | 457814.8666 | 11562.2153 | 15370.8301 | 68205.7846 | 66519.7955 | 110133.7302 | 79758.2743
|  |  | 54 |  | 53 | 50218.5453 | 77707.6583 | 76430.591 | 72392.4673 | 14720.5099 | 55431.2366 | 27800.2293 | 5870.2841 | 0 | 131887.0959 | 117433.5194 | 461104.8574 | 11812.8629 | 15725.5241 | 69954.6207 | 68214.788 | 111121.6025 | 81087.6956 | [6 empty] | 54 |  | 51.6715 | 49547.7451 | 76424.2617 | 74976.3506 | 71238.4954 | 14050.6832 | 55131.8416 | 27229.5033 | 5749.2626 | 0 | 130086.6154 | 116134.9222 | 458959.2513 | 11646.4821 | 15490.2604 | 68792.1368 | 67088.1722 | 110471.4871 | 80208.0936
|  |  | 55 |  | 54 | 50690.8284 | 78646.9432 | 77481.4544 | 73235.804 | 15174.9484 | 55643.6558 | 28218.3009 | 5959.5489 | 0 | 133199.8275 | 118365.9886 | 462574.9404 | 11934.0791 | 15896.4416 | 70805.6177 | 69039.329 | 111581.2585 | 81721.2506 | [6 empty] | 55 |  | 52.2746 | 49858.5775 | 77011.973 | 75644.8698 | 71767.1758 | 14364.6959 | 55270.2638 | 27490.7811 | 5804.5488 | 0 | 130912.094 | 116733.0906 | 459961.7819 | 11722.7813 | 15598.2403 | 69324.4384 | 67604.0882 | 110772.3789 | 80612.8824
|  |  | 56 |  | 55 | 51136.5628 | 79563.7095 | 78495.6525 | 74057.8998 | 15591.3368 | 55845.5867 | 28626.6171 | 6047.2536 | 0 | 134477.0067 | 119261.3395 | 463930.9133 | 12051.932 | 16062.2018 | 71636.3847 | 69844.1022 | 112016.8891 | 82331.2235 | [6 empty] | 56 |  | 52.8303 | 50135.6908 | 77546.0405 | 76248.6088 | 72247.2535 | 14639.3456 | 55394.1158 | 27728.3243 | 5854.9844 | 0 | 131660.7952 | 117271.5402 | 460843.4718 | 11791.9585 | 15696.0064 | 69808.2118 | 68072.9136 | 111041.1417 | 80977.8109
|  |  | 57 |  | 56 | 51557.0491 | 80458.373 | 79474.0508 | 74859.18 | 15973.3588 | 56037.5593 | 29025.3125 | 6133.4102 | 0 | 135719.495 | 120120.921 | 465181.4222 | 12166.5027 | 16222.932 | 72447.2901 | 70629.4726 | 112429.7575 | 82918.4278 | [6 empty] | 57 |  | 53.3424 | 50383.3462 | 78031.8696 | 76794.6312 | 72683.6787 | 14880.6611 | 55505.1903 | 27944.5009 | 5901.0284 | 0 | 132340.6866 | 117757.1001 | 461621.6871 | 11854.7561 | 15784.642 | 70248.3379 | 68499.3933 | 111281.7941 | 81307.3578
|  |  | 58 |  | 57 | 51953.549 | 81331.3503 | 80417.5347 | 75640.0695 | 16324.2741 | 56220.075 | 29414.5259 | 6218.0316 | 0 | 136928.1403 | 120946.0449 | 466334.491 | 12277.8714 | 16378.7589 | 73238.7036 | 71395.8061 | 112821.0624 | 83483.6545 | [6 empty] | 58 |  | 53.8143 | 50605.1794 | 78474.2474 | 77289.1229 | 73080.828 | 15093.5605 | 55605.0196 | 28141.4129 | 5943.0921 | 0 | 132958.7874 | 118195.6907 | 462310.8648 | 11911.8278 | 15865.0986 | 70649.1412 | 68887.7299 | 111497.7627 | 81605.4168
|  |  | 59 |  | 58 | 52327.2822 | 82183.0588 | 81327.0041 | 76400.9918 | 16646.9764 | 56393.6087 | 29794.4001 | 6301.1318 | 0 | 138103.7766 | 121737.9856 | 467397.5607 | 12386.1169 | 16529.8077 | 74010.9955 | 72143.4689 | 113191.9413 | 84027.6722 | [6 empty] | 59 |  | 54.2491 | 50804.3046 | 78877.4242 | 77737.5143 | 73442.5802 | 15282.0895 | 55694.9195 | 28320.9307 | 5981.5439 | 0 | 133521.2984 | 118592.463 | 462923.0747 | 11963.7508 | 15938.2143 | 71014.4618 | 69241.6542 | 111691.9825 | 81875.3848
|  |  | 60 |  | 59 | 52679.4253 | 83013.9151 | 82203.3688 | 77142.3685 | 16944.0412 | 56558.61 | 30165.0816 | 6382.7251 | 0 | 139247.2234 | 122497.9802 | 468377.5274 | 12491.3169 | 16676.2027 | 74764.536 | 72872.8269 | 113543.473 | 84551.2272 | [6 empty] | 60 |  | 54.6498 | 50983.399 | 79245.1816 | 78144.5845 | 73772.3807 | 15449.6012 | 55776.0248 | 28484.7208 | 6016.7149 | 0 | 134033.712 | 118951.9135 | 463468.462 | 12011.0359 | 16004.7291 | 71347.7175 | 69564.4859 | 111866.9785 | 82120.2345
|  |  | 61 |  | 60 | 53011.1107 | 83824.335 | 83047.5441 | 77864.6186 | 17217.7671 | 56715.5051 | 30526.7194 | 6462.8269 | 0 | 140359.286 | 123227.2287 | 469280.7786 | 12593.548 | 16818.0665 | 75499.6945 | 73584.2449 | 113876.6808 | 85055.044 | [6 empty] | 61 |  | 55.019 | 51144.7731 | 79580.8915 | 78514.5495 | 74073.2976 | 15598.8952 | 55849.3182 | 28634.2721 | 6048.9029 | 0 | 134500.9049 | 119277.98 | 463955.5988 | 12054.1364 | 16065.2983 | 71651.9565 | 69859.1852 | 112024.9318 | 82342.576
|  |  | 62 |  | 61 | 53323.4255 | 84614.7322 | 83860.4477 | 78568.1577 | 17470.2113 | 56864.6978 | 30879.4654 | 6541.453 | 0 | 141440.7544 | 123926.8941 | 470113.2279 | 12692.8855 | 16955.5203 | 76216.839 | 74278.0862 | 114192.5348 | 85539.8252 | [6 empty] | 62 |  | 55.3592 | 51290.4274 | 79887.5669 | 78851.137 | 74348.0682 | 15732.3239 | 55915.6541 | 28770.9162 | 6078.3758 | 0 | 134927.2178 | 119574.1218 | 464391.7632 | 12093.4558 | 16120.5034 | 71929.9033 | 70128.3968 | 112167.7343 | 82544.7077
|  |  | 63 |  | 62 | 53617.4121 | 85385.5184 | 84642.9956 | 79253.3982 | 17703.2192 | 57006.5712 | 31223.4733 | 6618.6198 | 0 | 142492.4042 | 124598.1027 | 470880.3469 | 12789.4032 | 17088.6832 | 76916.3356 | 74954.7122 | 114491.9545 | 86006.2521 | [6 empty] | 63 |  | 55.6726 | 51422.1009 | 80167.9053 | 79157.6514 | 74599.1399 | 15851.8763 | 55975.7779 | 28895.847 | 6105.3757 | 0 | 135316.5231 | 119843.3867 | 464783.1642 | 12129.3535 | 16170.8616 | 72183.9975 | 70374.4888 | 112297.0328 | 82728.6594
|  |  | 64 |  | 63 | 53894.0678 | 86137.1023 | 85396.0999 | 79920.7481 | 17918.4501 | 57141.4887 | 31558.8986 | 6694.3443 | 0 | 143514.9955 | 125241.9444 | 471587.1966 | 12883.174 | 17217.6729 | 77598.5483 | 75614.4817 | 114775.8117 | 86454.9845 | [6 empty] | 64 |  | 55.9615 | 51541.3094 | 80424.3262 | 79437.0276 | 74828.7052 | 15959.2437 | 56030.3426 | 29010.1363 | 6130.121 | 0 | 135672.2823 | 120088.4672 | 465135.1221 | 12162.1507 | 16216.8344 | 72416.4277 | 70599.585 | 112414.2658 | 82896.2282
|  |  | 65 |  | 64 | 54154.3453 | 86869.8894 | 86120.6655 | 80570.6112 | 18117.3997 | 57269.795 | 31885.8982 | 6768.6437 | 0 | 144509.2735 | 125859.4739 | 472238.456 | 12974.269 | 17342.6048 | 78263.8381 | 76257.7507 | 115044.9322 | 86886.6617 | [6 empty] | 65 |  | 56.2277 | 51649.3792 | 80659.0036 | 79691.8786 | 75038.7321 | 16055.8721 | 56079.9215 | 29114.7481 | 6152.8093 | 0 | 135997.5963 | 120311.7489 | 465452.2158 | 12192.1352 | 16258.8336 | 72629.161 | 70805.594 | 112520.6945 | 83049.0096
|  |  | 66 |  | 65 | 54399.1538 | 87584.2816 | 86817.5887 | 81203.3864 | 18301.4189 | 57391.8174 | 32204.6298 | 6841.5359 | 0 | 145475.9682 | 126451.7102 | 472838.4495 | 13062.7582 | 17463.5925 | 78912.5629 | 76884.8718 | 115300.0986 | 87301.9027 | [6 empty] | 66 |  | 56.4729 | 51747.4737 | 80873.8944 | 79924.5352 | 75230.9898 | 16143.0038 | 56125.0201 | 29210.5505 | 6173.6194 | 0 | 136295.2481 | 120515.3502 | 465738.4016 | 12219.5649 | 16297.2283 | 72823.9681 | 70994.2334 | 112617.428 | 83188.4236
|  |  | 67 |  | 66 | 54629.3592 | 88280.6765 | 87487.7542 | 81819.4675 | 18471.73 | 57507.8663 | 32515.2517 | 6913.0389 | 0 | 146415.7944 | 127019.6384 | 473391.1725 | 13148.7102 | 17580.7473 | 79545.0773 | 77496.1942 | 115542.0523 | 87701.3063 | [6 empty] | 67 |  | 56.6989 | 51836.6171 | 81070.7623 | 80137.0812 | 75407.0715 | 16221.7109 | 56166.085 | 29298.3268 | 6192.7137 | 0 | 136567.74 | 120701.1571 | 465997.1115 | 12244.6716 | 16332.3494 | 73002.4456 | 71167.0518 | 112705.4443 | 83315.7365
|  |  | 68 |  | 67 | 54845.7859 | 88959.4675 | 88132.0342 | 82419.243 | 18629.4418 | 57618.2369 | 32817.9227 | 6983.1711 | 0 | 147329.4519 | 127564.2093 | 473900.315 | 13232.192 | 17694.1786 | 80161.7321 | 78092.0633 | 115771.4954 | 88085.4517 | [6 empty] | 68 |  | 56.9072 | 51917.7128 | 81251.2001 | 80331.3825 | 75568.4145 | 16292.9231 | 56203.512 | 29378.7845 | 6210.2392 | 0 | 136817.3253 | 120870.8522 | 466231.3335 | 12267.664 | 16364.4941 | 73166.035 | 71325.4471 | 112785.6086 | 83432.0803
|  |  | 69 |  | 68 | 55049.2174 | 89621.0434 | 88751.2866 | 83003.096 | 18775.5613 | 57723.209 | 33112.8015 | 7051.9509 | 0 | 148217.6253 | 128086.3411 | 474369.2845 | 13313.2696 | 17803.9933 | 80762.874 | 78672.8202 | 115989.0932 | 88454.8992 | [6 empty] | 69 |  | 57.099 | 51991.5605 | 81416.6475 | 80509.1133 | 75716.3168 | 16357.4496 | 56237.6528 | 29452.5637 | 6226.3297 | 0 | 137046.0371 | 121025.9404 | 466443.6783 | 12288.7303 | 16393.9302 | 73316.0401 | 71470.6832 | 112858.6883 | 83538.4691
|  |  | 70 |  | 69 | 55240.3978 | 90265.788 | 89346.3538 | 83571.4037 | 18911.0049 | 57823.0487 | 33400.0466 | 7119.3974 | 0 | 149080.9843 | 128586.9193 | 474801.2261 | 13392.0072 | 17910.2964 | 81348.8455 | 79238.802 | 116195.4753 | 88810.1903 | [6 empty] | 70 |  | 57.2759 | 52058.8696 | 81568.408 | 80671.7785 | 75851.9528 | 16415.9974 | 56268.8208 | 29520.2441 | 6241.1069 | 0 | 137255.7115 | 121167.7696 | 466636.4344 | 12308.0405 | 16420.8989 | 73453.641 | 71603.9045 | 112925.3658 | 83635.8127
|  |  | 71 |  | 70 | 55420.033 | 90894.08 | 89918.0614 | 84124.5373 | 19036.6079 | 57918.0087 | 33679.8162 | 7185.5293 | 0 | 149920.1837 | 129066.7982 | 475199.0427 | 13468.4679 | 18013.1904 | 81919.9847 | 79790.341 | 116391.2381 | 89151.8482 | [6 empty] | 71 |  | 57.4388 | 52120.271 | 81707.6632 | 80820.7327 | 75976.386 | 16469.1866 | 56297.2956 | 29582.3511 | 6254.6814 | 0 | 137448.0099 | 121297.5501 | 466811.6142 | 12325.748 | 16445.6181 | 73579.9078 | 71726.1481 | 112986.2493 | 83724.9293

## Calcs-control2 (hidden)
Control2
Range -
Index | % C, %c or %DF | % Modifier: |  |  | Fuel Type | C-1 | C-2 | C-3 | C-4 | C-5 | C-6 | C-7 | D-1 | D-2 | S-1 | S-2 | S-3 | O-1a | O-1b | M1 | M2 | M3 | M4 | None | C-6 (surf) | C-6 (crwn) | [5 empty] | Fuel Type | C-1 | C-2 | C-3 | C-4 | C-5 | C-6 | C-7 | D-1 | D-2 | S-1 | S-2 | S-3 | O-1a | O-1b | M1 | M2 | M3 | M4 | None | C-6 (surf) | C-6 (crwn)
1 |  | 16 |  |  | a | 90 | 110 | 110 | 110 | 30 |  | 45 | 30 | 30 | 75 | 40 | 55 | 190 | 250 |  |  | 120 | 100 |  | 30 | 60 | [5 empty] | a | 90 | 110 | 110 | 110 | 30 |  | 45 | 30 | 30 | 75 | 40 | 55 | 190 | 250 |  |  | 120 | 100 |  | 30 | 60
2 |  | 75 |  |  | b | 0.0649 | 0.0282 | 0.0444 | 0.0293 | 0.0697 |  | 0.0305 | 0.0232 | 0.0232 | 0.0297 | 0.0438 | 0.0829 | 0.031 | 0.035 |  |  | 0.0572 | 0.0404 |  | 0.08 | 0.0497 | [5 empty] | b | 0.0649 | 0.0282 | 0.0444 | 0.0293 | 0.0697 |  | 0.0305 | 0.0232 | 0.0232 | 0.0297 | 0.0438 | 0.0829 | 0.031 | 0.035 |  |  | 0.0572 | 0.0404 |  | 0.08 | 0.0497
3 |  |  |  |  | c | 4.5 | 1.5 | 3 | 1.5 | 4 |  | 2 | 1.6 | 1.6 | 1.3 | 1.7 | 3.2 | 1.4 | 1.7 |  |  | 1.4 | 1.48 |  | 3 | 1 | [5 empty] | c | 4.5 | 1.5 | 3 | 1.5 | 4 |  | 2 | 1.6 | 1.6 | 1.3 | 1.7 | 3.2 | 1.4 | 1.7 |  |  | 1.4 | 1.48 |  | 3 | 1
4 |  |  |  |  | %C, %c or %DF | O-1a: 75; O-1b: 75; M1: 75; M2: 75; M3: 75; M4: 75 | [8 empty] | %C, %c or %DF | [12 empty] | 75 | 75 | 75 | 75 | 75 | 75
5 |  |  |  |  | Curing factor | O-1a: 0.5; O-1b: 0.5 | [8 empty] | Curing factor | [12 empty] | 0.5 | 0.5
6 |  |  |  |  | q | 0.9 | 0.7 | 0.75 | 0.8 | 0.8 |  | 0.85 | 0.9 | 0.9 | 0.75 | 0.75 | 0.75 |  |  | 0.8 | 0.8 | 0.8 | 0.8 |  | 0.8 | [6 empty] | q | 0.9 | 0.7 | 0.75 | 0.8 | 0.8 |  | 0.85 | 0.9 | 0.9 | 0.75 | 0.75 | 0.75 |  |  | 0.8 | 0.8 | 0.8 | 0.8 |  | 0.8
7 |  |  |  |  | BUIo | 72 | 64 | 62 | 66 | 56 | 62 | 106 | 32 | 32 | 38 | 63 | 31 |  |  | 50 | 50 | 50 | 50 |  | 62 | [6 empty] | BUIo | 72 | 64 | 62 | 66 | 56 | 62 | 106 | 32 | 32 | 38 | 63 | 31 |  |  | 50 | 50 | 50 | 50 |  | 62
8 |  |  |  |  | Actual BUI | 65 | 65 | 65 | 65 | 65 | 65 | 65 | 65 | 65 | 65 | 65 | 65 |  |  | 65 | 65 | 65 | 65 |  | 65 | [6 empty] | Actual BUI | 65 | 65 | 65 | 65 | 65 | 65 | 65 | 65 | 65 | 65 | 65 | 65 |  |  | 65 | 65 | 65 | 65 |  | 65
9 |  |  |  |  | BE | 0.99215 | 1.0043 | 1.0108 | 0.9974 | 1.028 |  | 0.9528 | 1.0872 | 1.0872 | 1.1703 | 1.007 | 1.2747 |  |  | 1.0528 | 1.0528 | 1.0528 | 1.0528 |  | 1.0083 | [6 empty] | BE | 0.99215 | 1.0043 | 1.0108 | 0.9974 | 1.028 |  | 0.9528 | 1.0872 | 1.0872 | 1.1703 | 1.007 | 1.2747 |  |  | 1.0528 | 1.0528 | 1.0528 | 1.0528 |  | 1.0083
10 | [27 empty] | Wind Spd | m | ISI
11 |  |  |  | Rsi | 0 | 0 | 0 | 0 | 0 | 0 |  | 0 | 0 | 0 | 0 | 0 | 0 | 0 | 0 | 0 | 0 | 0 | 0 |  | 0 | 0 |  | 0 | 9.7807 | 4.9459 | Rsi | 4.9459 | 0.26801 | 5.1669 | 0.843 | 5.4503 | 0.21686 |  | 0.88228 | 0.85744 | 0 | 5.639 | 2.4789 | 1.6832 | 6.188 | 5.4835 | 4.0895 | 3.8751 | 12.8779 | 5.9819 |  | 1.0468 | 13.0757
12 |  |  |  |  | 1 | 0.00035178 | 0.51004 | 0.00901 | 0.53973 | 0.0006164 |  | 0.040607 | 0.071426 | 0 | 0.76082 | 0.189 | 0.016693 | 0.71817 | 0.40639 | 0.40039 | 0.38253 | 1.5929 | 0.63033 |  | 0.013634 | 2.9091 |  | 1 |  | 5.2015 |  | 5.2015 | 0.32457 | 5.5432 | 0.96464 | 5.8462 | 0.25654 |  | 0.96844 | 0.92512 | 0 | 5.9918 | 2.6759 | 1.9163 | 6.6046 | 5.93 | 4.3887 | 4.1574 | 13.6888 | 6.3976 |  | 1.1833 | 13.668
13 |  |  |  |  | 2 | 0.0068947 | 1.4126 | 0.067486 | 1.4936 | 0.0086 |  | 0.15759 | 0.21256 | 0 | 1.8378 | 0.59186 | 0.13471 | 1.8549 | 1.282 | 1.1126 | 1.0595 | 4.0488 | 1.707 |  | 0.096971 | 5.6772 |  | 2 |  | 5.4703 |  | 5.4703 | 0.3924 | 5.9454 | 1.1029 | 6.269 | 0.30299 |  | 1.0626 | 0.99791 | 0 | 6.3652 | 2.8873 | 2.1784 | 7.0472 | 6.4105 | 4.7085 | 4.459 | 14.5438 | 6.8398 |  | 1.3357 | 14.2829
14 |  |  |  |  | 3 | 0.037087 | 2.5415 | 0.21335 | 2.6851 | 0.038026 |  | 0.34405 | 0.39926 | 0 | 3.0545 | 1.1368 | 0.4338 | 3.2029 | 2.4803 | 2.0059 | 1.9061 | 6.8785 | 3.0206 |  | 0.29143 | 8.311 |  | 3 |  | 5.753 |  | 5.753 | 0.47354 | 6.375 | 1.26 | 6.7205 | 0.35724 |  | 1.1655 | 1.0762 | 0 | 6.7602 | 3.114 | 2.4725 | 7.5174 | 6.9273 | 5.0503 | 4.7812 | 15.4447 | 7.3097 |  | 1.5057 | 14.9208
15 |  |  |  |  | 4 | 0.11761 | 3.8323 | 0.47396 | 4.0456 | 0.10514 |  | 0.59359 | 0.62116 | 0 | 4.3563 | 1.7879 | 0.96 | 4.6904 | 3.9287 | 3.0295 | 2.8742 | 9.9108 | 4.4908 |  | 0.61612 | 10.8172 |  | 4 |  | 6.0503 |  | 6.0503 | 0.57041 | 6.8336 | 1.4381 | 7.2023 | 0.42046 |  | 1.2778 | 1.1602 | 0 | 7.1778 | 3.3568 | 2.8018 | 8.0166 | 7.4826 | 5.4152 | 5.1252 | 16.3931 | 7.8087 |  | 1.6947 | 15.582
16 |  |  |  |  | 5 | 0.27937 | 5.2461 | 0.86797 | 5.5337 | 0.22491 |  | 0.90025 | 0.87165 | 0 | 5.7135 | 2.5203 | 1.7312 | 6.2759 | 5.5772 | 4.1525 | 3.9346 | 13.0495 | 6.0695 |  | 1.075 | 13.2018 |  | 5 |  | 6.363 |  | 6.363 | 0.68574 | 7.323 | 1.6399 | 7.7162 | 0.49396 |  | 1.4003 | 1.2506 | 0 | 7.619 | 3.6166 | 3.1695 | 8.5462 | 8.0791 | 5.8049 | 5.4922 | 17.3903 | 8.3383 |  | 1.9046 | 16.267
17 |  |  |  |  | 6 | 0.55316 | 6.7555 | 1.407 | 7.1203 | 0.40931 |  | 1.2585 | 1.1459 | 0 | 7.107 | 3.3154 | 2.7447 | 7.9318 | 7.3878 | 5.3531 | 5.0666 | 16.2326 | 7.724 |  | 1.662 | 15.4708 |  | 6 |  | 6.6918 |  | 6.6918 | 0.82272 | 7.8448 | 1.8682 | 8.264 | 0.5792 |  | 1.5338 | 1.3475 | 0 | 8.085 | 3.8944 | 3.5791 | 9.1079 | 8.7193 | 6.2205 | 5.8836 | 18.4379 | 8.8999 |  | 2.137 | 16.9759
18 |  |  |  |  | 7 | 0.96636 | 8.3401 | 2.097 | 8.7837 | 0.66659 |  | 1.6632 | 1.4401 | 0 | 8.5231 | 4.1585 | 3.9835 | 9.6381 | 9.3303 | 6.6151 | 6.2551 | 19.4175 | 9.4299 |  | 2.3651 | 17.6298 |  | 7 |  | 7.0377 |  | 7.0377 | 0.98497 | 8.4011 | 2.126 | 8.8476 | 0.67778 |  | 1.6793 | 1.4516 | 0 | 8.5768 | 4.1911 | 4.0342 | 9.7031 | 9.4057 | 6.6637 | 6.3008 | 19.5372 | 9.4949 |  | 2.3937 | 17.7091
19 |  |  |  |  | 8 | 1.541 | 9.9839 | 2.9394 | 10.5068 | 1.0012 |  | 2.1095 | 1.7513 | 0 | 9.9521 | 5.0378 | 5.422 | 11.3794 | 11.3796 | 7.9257 | 7.4879 | 22.5741 | 11.1688 |  | 3.1688 | 19.6842 |  | 8 |  | 7.4014 |  | 7.4014 | 1.1766 | 8.9936 | 2.4169 | 9.469 | 0.79149 |  | 1.8376 | 1.5631 | 0 | 9.0957 | 4.5077 | 4.5386 | 10.3336 | 10.1413 | 7.136 | 6.7452 | 20.6894 | 10.1248 |  | 2.6766 | 18.4667
20 |  |  |  |  | 9 | 2.2929 | 11.6737 | 3.932 | 12.2759 | 1.4143 |  | 2.593 | 2.0769 | 0 | 11.3863 | 5.9434 | 7.03 | 13.1438 | 13.5147 | 9.2745 | 8.7553 | 25.6805 | 12.9261 |  | 4.056 | 21.6389 |  | 9 |  | 7.7839 |  | 7.7839 | 1.4023 | 9.6244 | 2.7446 | 10.1301 | 0.92226 |  | 2.0097 | 1.6828 | 0 | 9.6427 | 4.8453 | 5.0958 | 11.0008 | 10.9288 | 7.639 | 7.2183 | 21.8956 | 10.791 |  | 2.9875 | 19.2489
21 |  |  |  |  | 10 | 3.2311 | 13.3989 | 5.0697 | 14.0795 | 1.904 |  | 3.1097 | 2.4147 | 0 | 12.8197 | 6.8671 | 8.7752 | 14.9218 | 15.7177 | 10.6529 | 10.0492 | 28.7208 | 14.6904 |  | 5.0095 | 23.4988 |  | 10 |  | 8.1862 |  | 8.1862 | 1.6672 | 10.2954 | 3.113 | 10.8331 | 1.0722 |  | 2.1968 | 1.8109 | 0 | 10.219 | 5.2047 | 5.7096 | 11.7065 | 11.7712 | 8.1743 | 7.7215 | 23.1569 | 11.4949 |  | 3.3282 | 20.0555
22 |  |  |  |  | 11 | 4.3585 | 15.1505 | 6.3457 | 15.9082 | 2.4661 |  | 3.6556 | 2.7628 | 0 | 14.2475 | 7.802 | 10.6259 | 16.7054 | 17.9732 | 12.0536 | 11.3629 | 31.6836 | 16.4523 |  | 6.0127 | 25.2686 |  | 11 |  | 8.6093 |  | 8.6093 | 1.9773 | 11.0087 | 3.5265 | 11.5799 | 1.2436 |  | 2.3999 | 1.9481 | 0 | 10.8257 | 5.587 | 6.3836 | 12.4523 | 12.6714 | 8.7435 | 8.2565 | 24.4739 | 12.2381 |  | 3.7005 | 20.8866
23 |  |  |  |  | 12 | 5.6727 | 16.9208 | 7.7512 | 17.7539 | 3.0948 |  | 4.2273 | 3.1197 | 0 | 15.6659 | 8.7423 | 12.5516 | 18.4882 | 20.2679 | 13.4705 | 12.6906 | 34.5607 | 18.2042 |  | 7.0502 | 26.9525 |  | 12 |  | 9.0542 |  | 9.0542 | 2.3389 | 11.7664 | 3.99 | 12.3728 | 1.4389 |  | 2.6202 | 2.0949 | 0 | 11.4641 | 5.993 | 7.1214 | 13.24 | 13.6325 | 9.3485 | 8.8248 | 25.8471 | 13.0217 |  | 4.1062 | 21.7421
24 |  |  |  |  | 13 | 7.1661 | 18.7032 | 9.2767 | 19.6099 | 3.7829 |  | 4.8215 | 3.4838 | 0 | 17.0719 | 9.6833 | 14.5247 | 20.2649 | 22.5904 | 14.8984 | 14.0274 | 37.3466 | 19.94 |  | 8.1081 | 28.5549 |  | 13 |  | 9.5221 |  | 9.5221 | 2.7592 | 12.5707 | 4.5083 | 13.2139 | 1.6607 |  | 2.8589 | 2.2518 | 0 | 12.1352 | 6.4239 | 7.9262 | 14.071 | 14.6575 | 9.991 | 9.428 | 27.277 | 13.8471 |  | 4.5467 | 22.6215
25 |  |  |  |  | 14 | 8.8275 | 20.4922 | 10.9118 | 21.4702 | 4.5225 |  | 5.4352 | 3.854 | 0 | 18.4627 | 10.6207 | 16.5204 | 22.031 | 24.9305 | 16.3327 | 15.3692 | 40.0375 | 21.6545 |  | 9.174 | 30.0795 |  | 14 |  | 10.0143 |  | 10.0143 | 3.2458 | 13.4237 | 5.087 | 14.1054 | 1.9115 |  | 3.1173 | 2.4195 | 0 | 12.8401 | 6.8803 | 8.8009 | 14.9472 | 15.7495 | 10.6727 | 10.0678 | 28.7636 | 14.7156 |  | 5.0235 | 23.5247
26 |  |  |  |  | 15 | 10.6428 | 22.283 | 12.6458 | 23.3298 | 5.3054 |  | 6.0655 | 4.2291 | 0 | 19.8364 | 11.551 | 18.517 | 23.7828 | 27.2795 | 17.7695 | 16.7122 | 42.6315 | 23.3438 |  | 10.2374 | 31.5302 |  | 15 |  | 10.5318 |  | 10.5318 | 3.8071 | 14.3276 | 5.7316 | 15.0494 | 2.1943 |  | 3.3966 | 2.5986 | 0 | 13.58 | 7.3632 | 9.7482 | 15.87 | 16.9115 | 11.3954 | 10.7457 | 30.3067 | 15.6282 |  | 5.5379 | 24.4509
27 |  |  |  |  | 16 | 12.5958 | 24.0712 | 14.4677 | 25.1843 | 6.1233 |  | 6.7099 | 4.608 | 0 | 21.1913 | 12.4714 | 20.4959 | 25.5171 | 29.6297 | 19.2054 | 18.0534 | 45.1276 | 25.0044 |  | 11.2893 | 32.9105 |  | 16 |  | 11.0761 |  | 11.0761 | 4.452 | 15.2846 | 6.4482 | 16.0481 | 2.5117 |  | 3.6983 | 2.7897 | 0 | 14.3558 | 7.8734 | 10.7701 | 16.8412 | 18.1466 | 12.1609 | 11.4635 | 31.9057 | 16.5861 |  | 6.0907 | 25.3997
28 |  |  |  |  | 17 | 14.6689 | 25.8533 | 16.3668 | 27.03 | 6.9682 |  | 7.3661 | 4.9899 | 0 | 22.526 | 13.3794 | 22.4416 | 27.2312 | 31.9745 | 20.6374 | 19.39 | 47.5259 | 26.6337 |  | 12.322 | 34.224 |  | 17 |  | 11.6485 |  | 11.6485 | 5.1899 | 16.2968 | 7.243 | 17.1037 | 2.8667 |  | 4.0237 | 2.9933 | 0 | 15.1687 | 8.4115 | 11.868 | 17.862 | 19.4576 | 12.971 | 12.2226 | 33.5597 | 17.59 |  | 6.6826 | 26.3702
29 |  |  |  |  | 18 | 16.8437 | 27.626 | 18.3324 | 28.8636 | 7.8322 |  | 8.0318 | 5.3739 | 0 | 23.8393 | 14.273 | 24.3415 | 28.923 | 34.3079 | 22.063 | 20.7195 | 49.8272 | 28.2295 |  | 13.3296 | 35.4737 |  | 18 |  | 12.2505 |  | 12.2505 | 6.0304 | 17.3664 | 8.1226 | 18.2182 | 3.2619 |  | 4.3742 | 3.2103 | 0 | 16.0195 | 8.9782 | 13.0425 | 18.9341 | 20.8476 | 13.8274 | 13.0248 | 35.2674 | 18.6408 |  | 7.3138 | 27.3615
30 |  |  |  |  | 19 | 19.1021 | 29.3866 | 20.3542 | 30.6822 | 8.7083 |  | 8.7049 | 5.7594 | 0 | 25.1303 | 15.1504 | 26.1854 | 30.5907 | 36.6249 | 23.4798 | 22.0399 | 52.033 | 29.7903 |  | 14.3072 | 36.6629 |  | 19 |  | 12.8837 |  | 12.8837 | 6.9834 | 18.4954 | 9.0934 | 19.3936 | 3.7 |  | 4.7513 | 3.4411 | 0 | 16.909 | 9.5739 | 14.2936 | 20.0587 | 22.3191 | 14.7318 | 13.8715 | 37.0273 | 19.739 |  | 7.9844 | 28.3725
31 |  |  |  |  | 20 | 21.4259 | 31.1327 | 22.4223 | 32.4834 | 9.5897 |  | 9.3838 | 6.1456 | 0 | 26.3985 | 16.0103 | 27.9655 | 32.2326 | 38.921 | 24.8859 | 23.3495 | 54.145 | 31.3146 |  | 15.251 | 37.7944 |  | 20 |  | 13.5495 |  | 13.5495 | 8.0591 | 19.6858 | 10.1623 | 20.6319 | 4.1834 |  | 5.1565 | 3.6866 | 0 | 17.8381 | 10.199 | 15.62 | 21.237 | 23.8747 | 15.686 | 14.7643 | 38.8372 | 20.885 |  | 8.6935 | 29.402
32 |  |  |  |  | 21 | 23.7978 | 32.8621 | 24.5275 | 34.265 | 10.4706 |  | 10.0666 | 6.5319 | 0 | 27.6431 | 16.8515 | 29.6759 | 33.8476 | 41.1924 | 26.2795 | 24.6466 | 56.1655 | 32.8017 |  | 16.1583 | 38.871 |  | 21 |  | 14.2497 |  | 14.2497 | 9.2671 | 20.9395 | 11.3361 | 21.9349 | 4.7143 |  | 5.5911 | 3.9473 | 0 | 18.8075 | 10.8538 | 17.0197 | 22.47 | 25.5166 | 16.6914 | 15.7046 | 40.6945 | 22.0789 |  | 9.4402 | 30.4486
33 |  |  |  |  | 22 | 26.2015 | 34.573 | 26.6608 | 36.0253 | 11.3456 |  | 10.7518 | 6.9179 | 0 | 28.8637 | 17.6733 | 31.3126 | 35.4346 | 43.4359 | 27.6592 | 25.9298 | 58.097 | 34.2507 |  | 17.0271 | 39.8955 |  | 22 |  | 14.9862 |  | 14.9862 | 10.6168 | 22.2582 | 12.6212 | 23.3042 | 5.2943 |  | 6.0567 | 4.2238 | 0 | 19.8176 | 11.5382 | 18.4895 | 23.7587 | 27.247 | 17.7496 | 16.6937 | 42.5963 | 23.3206 |  | 10.2228 | 31.5106
34 |  |  |  |  | 23 | 28.6215 | 36.2639 | 28.8139 | 37.7627 | 12.2101 |  | 11.4379 | 7.303 | 0 | 30.0602 | 18.4749 | 32.873 | 36.9928 | 45.6484 | 29.0237 | 27.1979 | 59.942 | 35.6614 |  | 17.8563 | 40.8703 |  | 23 |  | 15.7607 |  | 15.7607 | 12.1169 | 23.6437 | 14.0243 | 24.7412 | 5.9248 |  | 6.5546 | 4.517 | 0 | 20.8689 | 12.2522 | 20.0248 | 25.1038 | 29.0676 | 18.862 | 17.7328 | 44.5392 | 24.6097 |  | 11.039 | 32.5864
35 |  |  |  |  | 24 | 31.044 | 37.9334 | 30.9791 | 39.4758 | 13.06 |  | 12.1238 | 7.6867 | 0 | 31.2323 | 19.2557 | 34.3558 | 38.5216 | 47.8276 | 30.3717 | 28.45 | 61.7034 | 37.0334 |  | 18.6453 | 41.7978 |  | 24 |  | 16.5752 |  | 16.5752 | 13.7748 | 25.0973 | 15.5514 | 26.2473 | 6.6065 |  | 7.0861 | 4.8273 | 0 | 21.9616 | 12.9954 | 21.6201 | 26.5057 | 30.9795 | 20.0298 | 18.8229 | 46.5191 | 25.9456 |  | 11.8861 | 33.674
36 |  |  |  |  | 25 | 33.4563 | 39.5803 | 33.1493 | 41.1636 | 13.892 |  | 12.8081 | 8.0687 | 0 | 32.3799 | 20.0156 | 35.7606 | 40.0204 | 49.9714 | 31.7024 | 29.6852 | 63.3841 | 38.3669 |  | 19.3939 | 42.6803 |  | 25 |  | 17.4319 |  | 17.4319 | 15.5967 | 26.6201 | 17.2081 | 27.8235 | 7.3394 |  | 7.6525 | 5.1555 | 0 | 23.0958 | 13.7672 | 23.2684 | 27.9647 | 32.9839 | 21.254 | 19.9651 | 48.5316 | 27.3271 |  | 12.7606 | 34.7713
37 |  |  |  |  | 26 | 35.8469 | 41.2036 | 35.3179 | 42.825 | 14.7032 |  | 13.4898 | 8.4487 | 0 | 33.5029 | 20.7541 | 37.0881 | 41.489 | 52.078 | 33.0148 | 30.9027 | 64.9869 | 39.6618 |  | 20.1025 | 43.52 |  | 26 |  | 18.3328 |  | 18.3328 | 17.5869 | 28.2133 | 18.9994 | 29.4705 | 8.1227 |  | 8.255 | 5.5021 | 0 | 24.2714 | 14.5668 | 24.9618 | 29.4807 | 35.0809 | 22.5355 | 21.16 | 50.5717 | 28.7528 |  | 13.6585 | 35.876
38 |  |  |  |  | 27 | 38.206 | 42.8025 | 37.479 | 44.4592 | 15.4913 |  | 14.1679 | 8.8262 | 0 | 34.6015 | 21.4714 | 38.3396 | 42.9271 | 54.1461 | 34.3084 | 32.1018 | 66.5149 | 40.9186 |  | 20.7717 | 44.3191 |  | 27 |  | 19.2802 |  | 19.2802 | 19.7474 | 29.8774 | 20.9294 | 31.1887 | 8.955 |  | 8.8947 | 5.8675 | 0 | 25.488 | 15.3931 | 26.691 | 31.0534 | 37.2705 | 23.875 | 22.4081 | 52.6342 | 30.2211 |  | 14.5752 | 36.9856
39 |  |  |  |  | 28 | 40.5248 | 44.3762 | 39.627 | 46.0657 | 16.2546 |  | 14.8415 | 9.201 | 0 | 35.6757 | 22.1672 | 39.517 | 44.3346 | 56.1744 | 35.5824 | 33.2822 | 67.9709 | 42.1375 |  | 21.4025 | 45.0794 |  | 28 |  | 20.2766 |  | 20.2766 | 22.078 | 31.6128 | 23.0014 | 32.9783 | 9.8337 |  | 9.5723 | 6.2525 | 0 | 26.7451 | 16.2449 | 28.4459 | 32.6821 | 39.552 | 25.2727 | 23.7096 | 54.713 | 31.7298 |  | 15.5058 | 38.0976
40 |  |  |  |  | 29 | 42.7958 | 45.9243 | 41.7571 | 47.6438 | 16.9915 |  | 15.5098 | 9.5728 | 0 | 36.7256 | 22.8418 | 40.6224 | 45.7114 | 58.162 | 36.8364 | 34.4432 | 69.3579 | 43.319 |  | 21.9961 | 45.8028 |  | 29 |  | 21.3246 |  | 21.3246 | 24.5752 | 33.4195 | 25.2172 | 34.8388 | 10.7555 |  | 10.2888 | 6.6573 | 0 | 28.0419 | 17.1204 | 30.2154 | 34.3658 | 41.9238 | 26.7289 | 25.0646 | 56.802 | 33.2761 |  | 16.4446 | 39.2091
[5 empty] | 30 | 45.0129 | 47.4461 | 43.8649 | 49.1933 | 17.7012 |  | 16.1721 | 9.9415 | 0 | 37.7515 | 23.4952 | 41.6585 | 47.0576 | 60.1082 | 38.07 | 35.5846 | 70.6787 | 44.4636 |  | 22.5537 | 46.4912 |  | 30 |  | 22.4266 |  | 22.4266 | 27.2328 | 35.2969 | 27.5774 | 36.7694 | 11.7159 |  | 11.0445 | 7.0823 | 0 | 29.3772 | 18.0178 | 31.9878 | 36.103 | 44.3837 | 28.2433 | 26.4727 | 58.8945 | 34.8572 |  | 17.3858 | 40.3173
[5 empty] | 31 | 47.1707 | 48.9415 | 45.9463 | 50.7138 | 18.3829 |  | 16.8278 | 10.3066 | 0 | 38.7535 | 24.1277 | 42.6281 | 48.3733 | 62.0123 | 39.2827 | 36.7061 | 71.9363 | 45.572 |  | 23.0767 | 47.1461 |  | 31 |  | 23.5857 |  | 23.5857 | 30.0409 | 37.2443 | 30.081 | 38.7691 | 12.7098 |  | 11.8397 | 7.5279 | 0 | 30.7496 | 18.9347 | 33.7509 | 37.8918 | 46.9288 | 29.8152 | 27.9333 | 60.9836 | 36.4696 |  | 18.3233 | 41.4191
[5 empty] | 32 | 49.2652 | 50.41 | 47.9981 | 52.205 | 19.0363 |  | 17.4762 | 10.6682 | 0 | 39.732 | 24.7396 | 43.5341 | 49.6586 | 63.8742 | 40.4745 | 37.8075 | 73.1332 | 46.6448 |  | 23.5666 | 47.7694 |  | 32 |  | 24.8046 |  | 24.8046 | 32.9863 | 39.2603 | 32.7252 | 40.8358 | 13.731 |  | 12.6745 | 7.9943 | 0 | 32.1576 | 19.8688 | 35.4922 | 39.7299 | 49.5554 | 31.4438 | 29.4452 | 63.0619 | 38.1094 |  | 19.2508 | 42.5113
[5 empty] | 33 | 51.293 | 51.8514 | 50.017 | 53.667 | 19.6612 |  | 18.1168 | 11.026 | 0 | 40.6872 | 25.3312 | 44.3798 | 50.9139 | 65.6934 | 41.6451 | 38.8886 | 74.2723 | 47.6828 |  | 24.0249 | 48.3624 |  | 33 |  | 26.0865 |  | 26.0865 | 36.0525 | 41.3429 | 35.5053 | 42.9675 | 14.7723 |  | 13.5486 | 8.4815 | 0 | 33.599 | 20.817 | 37.1994 | 41.6147 | 52.2585 | 33.1275 | 31.0072 | 65.1221 | 39.7721 |  | 20.1619 | 43.5908
[5 empty] | 34 | 53.2518 | 53.2657 | 52.0005 | 55.0995 | 20.2579 |  | 18.7492 | 11.3798 | 0 | 41.6195 | 25.9027 | 45.168 | 52.1394 | 67.47 | 42.7943 | 39.9493 | 75.356 | 48.6865 |  | 24.4532 | 48.9266 |  | 34 |  | 27.4347 |  | 27.4347 | 39.2194 | 43.4897 | 38.4147 | 45.161 | 15.8263 |  | 14.4613 | 8.9895 | 0 | 35.0715 | 21.7765 | 38.8604 | 43.5427 | 55.0328 | 34.8647 | 32.6173 | 67.1565 | 41.4531 |  | 21.0506 | 44.6542
[5 empty] | 35 | 55.1399 | 54.6528 | 53.9463 | 56.5026 | 20.8265 |  | 19.373 | 11.7295 | 0 | 42.529 | 26.4548 | 45.902 | 53.3353 | 69.204 | 43.922 | 40.9896 | 76.3871 | 49.6569 |  | 24.8532 | 49.4635 |  | 35 |  | 28.8526 |  | 28.8526 | 42.4643 | 45.6977 | 41.4444 | 47.413 | 16.8846 |  | 15.4116 | 9.5182 | 0 | 36.5723 | 22.7436 | 40.4638 | 45.5103 | 57.8716 | 36.6528 | 34.2733 | 69.1576 | 43.1471 |  | 21.9109 | 45.6984
[5 empty] | 36 | 56.9561 | 56.0127 | 55.8525 | 57.8765 | 21.3675 |  | 19.9878 | 12.075 | 0 | 43.4163 | 26.9876 | 46.5848 | 54.5022 | 70.8955 | 45.0283 | 42.0095 | 77.3678 | 50.5947 |  | 25.2262 | 49.9744 |  | 36 |  | 30.3437 |  | 30.3437 | 45.7615 | 47.9631 | 44.5834 | 49.7192 | 17.9387 |  | 16.3982 | 10.0674 | 0 | 38.0986 | 23.7149 | 41.9991 | 47.5132 | 60.7674 | 38.4892 | 35.9723 | 71.118 | 44.8487 |  | 22.7372 | 46.72
[5 empty] | 37 | 58.7002 | 57.3454 | 57.7174 | 59.2212 | 21.8815 |  | 20.5932 | 12.4163 | 0 | 44.2817 | 27.5017 | 47.2194 | 55.6402 | 72.5448 | 46.1131 | 43.0091 | 78.3005 | 51.5007 |  | 25.5738 | 50.4605 |  | 37 |  | 31.9119 |  | 31.9119 | 49.0833 | 50.2817 | 47.8186 | 52.0748 | 18.9799 |  | 17.4193 | 10.6365 | 0 | 39.6468 | 24.6865 | 43.4568 | 49.5466 | 63.7119 | 40.3704 | 37.7113 | 73.0301 | 46.5518 |  | 23.5247 | 47.7157
[5 empty] | 38 | 60.3721 | 58.6511 | 59.5397 | 60.5368 | 22.3692 |  | 21.1892 | 12.7531 | 0 | 45.1254 | 27.9974 | 47.8088 | 56.7499 | 74.1521 | 47.1766 | 43.9883 | 79.1875 | 52.3758 |  | 25.8975 | 50.923 |  | 38 |  | 33.5612 |  | 33.5612 | 52.4008 | 52.6484 | 51.1346 | 54.4744 | 19.9995 |  | 18.4727 | 11.225 | 0 | 41.2132 | 25.6543 | 44.8289 | 51.6052 | 66.6956 | 42.2926 | 39.4863 | 74.8871 | 48.2502 |  | 24.2689 | 48.6824
[5 empty] | 39 | 61.9723 | 59.9297 | 61.3184 | 61.8237 | 22.8314 |  | 21.7753 | 13.0855 | 0 | 45.948 | 28.4754 | 48.3558 | 57.8317 | 75.7179 | 48.2187 | 44.9473 | 80.0311 | 53.2206 |  | 26.1988 | 51.3631 |  | 39 |  | 35.2956 |  | 35.2956 | 55.6843 | 55.0577 | 54.5141 | 56.9118 | 20.9892 |  | 19.5557 | 11.8321 | 0 | 42.7937 | 26.6142 | 46.1091 | 53.6833 | 69.7085 | 44.2513 | 41.2933 | 76.6821 | 49.9375 |  | 24.9662 | 49.6172
[5 empty] | 40 | 63.5018 | 61.1816 | 63.0526 | 63.082 | 23.2689 |  | 22.3515 | 13.4133 | 0 | 46.7498 | 28.936 | 48.863 | 58.886 | 77.2425 | 49.2395 | 45.8862 | 80.8332 | 54.0362 |  | 26.4789 | 51.7819 |  | 40 |  | 37.1198 |  | 37.1198 | 58.9042 | 57.5032 | 57.9379 | 59.3802 | 21.9413 |  | 20.6651 | 12.4568 | 0 | 44.3838 | 27.562 | 47.2924 | 55.7746 | 72.7395 | 46.2416 | 43.1274 | 78.4091 | 51.6071 |  | 25.6138 | 50.5171
[5 empty] | 41 | 64.9616 | 62.407 | 64.7419 | 64.312 | 23.6826 |  | 22.9176 | 13.7365 | 0 | 47.5311 | 29.3797 | 49.3331 | 59.9134 | 78.7266 | 50.2394 | 46.8052 | 81.5958 | 54.8232 |  | 26.7393 | 52.1803 |  | 41 |  | 38.8578 |  | 38.8578 | 61.7491 | 59.7495 | 61.0681 | 61.6424 | 22.7672 |  | 21.6926 | 13.0385 | 0 | 45.8323 | 28.4085 | 48.2805 | 57.6796 | 75.4977 | 48.0718 | 44.8121 | 79.9137 | 53.1023 |  | 26.1572 | 51.3018
[5 empty] | 42 | 66.3533 | 63.606 | 66.3858 | 65.5141 | 24.0734 |  | 23.4734 | 14.0551 | 0 | 48.2924 | 29.807 | 49.7685 | 60.9141 | 80.1707 | 51.2183 | 47.7045 | 82.321 | 55.5825 |  | 26.9812 | 52.5595 |  | 42 |  | 40.4673 |  | 40.4673 | 64.1926 | 61.7576 | 63.8477 | 63.6603 | 23.4652 |  | 22.6173 | 13.5649 | 0 | 47.1174 | 29.1454 | 49.0871 | 59.3695 | 77.9411 | 49.7094 | 46.3182 | 81.1944 | 54.4075 |  | 26.603 | 51.9705
[5 empty] | 43 | 67.6784 | 64.7789 | 67.9841 | 66.6885 | 24.4422 |  | 24.0189 | 14.3691 | 0 | 49.0341 | 30.2183 | 50.1716 | 61.8889 | 81.5753 | 52.1764 | 48.5842 | 83.0105 | 56.315 |  | 27.2057 | 52.9202 |  | 43 |  | 41.9505 |  | 41.9505 | 66.2859 | 63.5472 | 66.3054 | 65.4552 | 24.0546 |  | 23.4461 | 14.0395 | 0 | 48.2552 | 29.7862 | 49.7477 | 60.8652 | 80.1001 | 51.1703 | 47.6604 | 82.2859 | 55.5455 |  | 26.9696 | 52.5411
[5 empty] | 44 | 68.9389 | 65.9261 | 69.5368 | 67.8357 | 24.79 |  | 24.554 | 14.6783 | 0 | 49.7566 | 30.6142 | 50.5446 | 62.8381 | 82.9412 | 53.1141 | 49.4445 | 83.6661 | 57.0213 |  | 27.4141 | 53.2635 |  | 44 |  | 43.3171 |  | 43.3171 | 68.0851 | 65.1455 | 68.4814 | 67.0552 | 24.5547 |  | 24.1897 | 14.4676 | 0 | 49.2653 | 30.3455 | 50.293 | 62.1926 | 82.0126 | 52.476 | 48.8591 | 83.222 | 56.5417 |  | 27.2735 | 53.0309
[5 empty] | 45 | 70.1367 | 67.0477 | 71.044 | 68.956 | 25.1177 |  | 25.0786 | 14.9828 | 0 | 50.4603 | 30.9951 | 50.8896 | 63.7622 | 84.2689 | 54.0315 | 50.2858 | 84.2895 | 57.7024 |  | 27.6074 | 53.5901 |  | 45 |  | 44.5764 |  | 44.5764 | 69.6369 | 66.5757 | 70.4111 | 68.4847 | 24.9813 |  | 24.8577 | 14.8544 | 0 | 50.1645 | 30.8356 | 50.7468 | 63.3738 | 83.7111 | 53.6454 | 49.9318 | 84.0293 | 57.4169 |  | 27.5273 | 53.4537
[5 empty] | 46 | 71.2738 | 68.1442 | 72.506 | 70.0497 | 25.4263 |  | 25.5928 | 15.2827 | 0 | 51.1456 | 31.3615 | 51.2086 | 64.6619 | 85.5592 | 54.9288 | 51.1082 | 84.8822 | 58.359 |  | 27.7867 | 53.9009 |  | 46 |  | 45.7368 |  | 45.7368 | 70.9803 | 67.8581 | 72.1256 | 69.7644 | 25.3469 |  | 25.4585 | 15.2042 | 0 | 50.967 | 31.2664 | 51.1271 | 64.4274 | 85.2232 | 54.6946 | 50.8935 | 84.7291 | 58.1885 |  | 27.7408 | 53.8206
[5 empty] | 47 | 72.3525 | 69.2159 | 73.9232 | 71.1174 | 25.7166 |  | 26.0966 | 15.5777 | 0 | 51.8128 | 31.7139 | 51.5035 | 65.5374 | 86.8128 | 55.8064 | 51.9119 | 85.4459 | 58.9918 |  | 27.9529 | 54.1966 |  | 47 |  | 46.8061 |  | 46.8061 | 72.1478 | 69.01 | 73.6518 | 70.9123 | 25.6617 |  | 25.9997 | 15.5209 | 0 | 51.6848 | 31.6466 | 51.4481 | 65.3695 | 86.5725 | 55.6377 | 51.7575 | 85.3387 | 58.8709 |  | 27.9216 | 54.1404
[5 empty] | 48 | 73.3749 | 70.2631 | 75.296 | 72.1593 | 25.9896 |  | 26.5899 | 15.8681 | 0 | 52.4624 | 32.0526 | 51.7759 | 66.3895 | 88.0303 | 56.6644 | 52.6973 | 85.9819 | 59.6017 |  | 28.1069 | 54.478 |  | 48 |  | 47.7913 |  | 47.7913 | 73.1661 | 70.0466 | 75.0131 | 71.944 | 25.934 |  | 26.4878 | 15.8079 | 0 | 52.3283 | 31.983 | 51.7208 | 66.2136 | 87.7792 | 56.4869 | 52.535 | 85.8722 | 59.4763 |  | 28.0757 | 54.4204
[5 empty] | 49 | 74.3431 | 71.2862 | 76.6249 | 73.176 | 26.2462 |  | 27.0727 | 16.1537 | 0 | 53.0948 | 32.3783 | 52.0275 | 67.2185 | 89.2126 | 57.5031 | 53.4647 | 86.4916 | 60.1893 |  | 28.2495 | 54.7457 |  | 49 |  | 48.6992 |  | 48.6992 | 74.0574 | 70.981 | 76.2298 | 72.8729 | 26.1707 |  | 26.9286 | 16.0683 | 0 | 52.9064 | 32.2817 | 51.9539 | 66.9715 | 88.8606 | 57.2528 | 53.2358 | 86.341 | 60.0148 |  | 28.2077 | 54.6666
[5 empty] | 50 | 75.2596 | 72.2856 | 77.9107 | 74.1679 | 26.4873 |  | 27.5453 | 16.4346 | 0 | 53.7103 | 32.6912 | 52.2598 | 68.0251 | 90.3604 | 58.3229 | 54.2142 | 86.9764 | 60.7554 |  | 28.3816 | 55.0005 |  | 50 |  | 49.5358 |  | 49.5358 | 74.8404 | 71.8246 | 77.3192 | 73.7105 | 26.3772 |  | 27.3272 | 16.3048 | 0 | 53.4267 | 32.5475 | 52.1543 | 67.6534 | 89.8318 | 57.9447 | 53.8685 | 86.7544 | 60.4952 |  | 28.3215 | 54.8838
[5 empty] | 51 | 76.1264 | 73.2616 | 79.1541 | 75.1354 | 26.7136 |  | 28.0075 | 16.7109 | 0 | 54.3094 | 32.9919 | 52.4743 | 68.8096 | 91.4744 | 59.1239 | 54.9462 | 87.4375 | 61.3007 |  | 28.5039 | 55.2429 |  | 51 |  | 50.3066 |  | 50.3066 | 75.5305 | 72.5874 | 78.2965 | 74.4672 | 26.5582 |  | 27.6881 | 16.5198 | 0 | 53.8958 | 32.7847 | 52.3274 | 68.2679 | 90.7056 | 58.5705 | 54.4405 | 87.1203 | 60.9248 |  | 28.4201 | 55.0761
[5 empty] | 52 | 76.9457 | 74.2147 | 80.3557 | 76.0789 | 26.9259 |  | 28.4595 | 16.9824 | 0 | 54.8925 | 33.2808 | 52.6723 | 69.5726 | 92.5555 | 59.9066 | 55.661 | 87.8762 | 61.8259 |  | 28.6171 | 55.4735 |  | 52 |  | 51.017 |  | 51.017 | 76.1406 | 73.278 | 79.1748 | 75.1516 | 26.7173 |  | 28.0152 | 16.7155 | 0 | 54.3195 | 32.9969 | 52.4778 | 68.8227 | 91.493 | 59.1374 | 54.9585 | 87.4452 | 61.3098 |  | 28.5059 | 55.2469
[5 empty] | 53 | 77.7198 | 75.1452 | 81.5165 | 76.999 | 27.1251 |  | 28.9014 | 17.2493 | 0 | 55.4598 | 33.5583 | 52.8549 | 70.3147 | 93.6043 | 60.6712 | 56.3589 | 88.2935 | 62.3317 |  | 28.7219 | 55.693 |  | 53 |  | 51.6715 |  | 51.6715 | 76.6816 | 73.9041 | 79.9655 | 75.7716 | 26.8576 |  | 28.3121 | 16.8937 | 0 | 54.7027 | 33.1872 | 52.609 | 69.3243 | 92.2039 | 59.6515 | 55.4281 | 87.7345 | 61.6556 |  | 28.5809 | 55.399
[5 empty] | 54 | 78.4507 | 76.0535 | 82.6373 | 77.896 | 27.3119 |  | 29.3333 | 17.5116 | 0 | 56.0118 | 33.8247 | 53.0234 | 71.0362 | 94.6217 | 61.418 | 57.0401 | 88.6906 | 62.8187 |  | 28.8189 | 55.9018 |  | 54 |  | 52.2746 |  | 52.2746 | 77.1627 | 74.4724 | 80.6785 | 76.3339 | 26.9819 |  | 28.5819 | 17.0562 | 0 | 55.0498 | 33.3581 | 52.7239 | 69.7785 | 92.8467 | 60.1184 | 55.8543 | 87.9929 | 61.9667 |  | 28.6467 | 55.5349
[5 empty] | 55 | 79.1405 | 76.94 | 83.719 | 78.7704 | 27.487 |  | 29.7553 | 17.7693 | 0 | 56.5489 | 34.0806 | 53.1789 | 71.7377 | 95.6083 | 62.1474 | 57.705 | 89.0684 | 63.2876 |  | 28.9085 | 56.1005 |  | 55 |  | 52.8303 |  | 52.8303 | 77.5916 | 74.9889 | 81.3224 | 76.8445 | 27.0922 |  | 28.8272 | 17.2044 | 0 | 55.3646 | 33.512 | 52.825 | 70.1902 | 93.4286 | 60.5428 | 56.2417 | 88.2242 | 62.2472 |  | 28.7047 | 55.6565
[5 empty] | 56 | 79.7913 | 77.8052 | 84.7625 | 79.6227 | 27.651 |  | 30.1674 | 18.0225 | 0 | 57.0714 | 34.3262 | 53.3222 | 72.4197 | 96.5651 | 62.8595 | 58.3539 | 89.4279 | 63.739 |  | 28.9915 | 56.2896 |  | 56 |  | 53.3424 |  | 53.3424 | 77.9748 | 75.4587 | 81.9048 | 77.3087 | 27.1904 |  | 29.0504 | 17.3397 | 0 | 55.6505 | 33.6507 | 52.9142 | 70.564 | 93.9562 | 60.929 | 56.594 | 88.4317 | 62.5006 |  | 28.756 | 55.7657
[5 empty] | 57 | 80.4049 | 78.6494 | 85.7688 | 80.4532 | 27.8047 |  | 30.5699 | 18.2712 | 0 | 57.5796 | 34.562 | 53.4544 | 73.0826 | 97.4926 | 63.5548 | 58.987 | 89.7702 | 64.1735 |  | 29.0682 | 56.4695 |  | 57 |  | 53.8143 |  | 53.8143 | 78.3182 | 75.8865 | 82.4322 | 77.7312 | 27.2781 |  | 29.2539 | 17.4633 | 0 | 55.9105 | 33.7761 | 52.9932 | 70.9037 | 94.4351 | 61.2807 | 56.9149 | 88.6183 | 62.7297 |  | 28.8014 | 55.8638
[5 empty] | 58 | 80.9833 | 79.473 | 86.7388 | 81.2626 | 27.9486 |  | 30.9629 | 18.5153 | 0 | 58.074 | 34.7883 | 53.5763 | 73.7269 | 98.3917 | 64.2336 | 59.6048 | 90.096 | 64.5917 |  | 29.1392 | 56.6407 |  | 58 |  | 54.2491 |  | 54.2491 | 78.6263 | 76.2764 | 82.9104 | 78.1159 | 27.3566 |  | 29.4394 | 17.5763 | 0 | 56.147 | 33.8895 | 53.0634 | 71.2128 | 94.8703 | 61.6014 | 57.2073 | 88.7864 | 62.9372 |  | 28.8419 | 55.9522
[5 empty] | 59 | 81.5283 | 80.2765 | 87.6734 | 82.0511 | 28.0833 |  | 31.3465 | 18.7551 | 0 | 58.5548 | 35.0055 | 53.6886 | 74.3531 | 99.2631 | 64.8961 | 60.2074 | 90.4062 | 64.9941 |  | 29.2048 | 56.8035 |  | 59 |  | 54.6498 |  | 54.6498 | 78.9035 | 76.632 | 83.3446 | 78.4667 | 27.427 |  | 29.6086 | 17.6796 | 0 | 56.3625 | 33.9922 | 53.1259 | 71.4943 | 95.2662 | 61.8939 | 57.474 | 88.9382 | 63.1254 |  | 28.8779 | 56.032
[5 empty] | 60 | 82.0416 | 81.0602 | 88.5738 | 82.8194 | 28.2094 |  | 31.7207 | 18.9905 | 0 | 59.0224 | 35.2139 | 53.7921 | 74.9616 | 100.1075 | 65.5427 | 60.7951 | 90.7015 | 65.3814 |  | 29.2654 | 56.9585 |  | 60 |  | 55.019 |  | 55.019 | 79.1532 | 76.9567 | 83.7391 | 78.7868 | 27.4902 |  | 29.7632 | 17.7742 | 0 | 56.5589 | 34.0854 | 53.1817 | 71.7508 | 95.6268 | 62.161 | 57.7175 | 89.0754 | 63.2963 |  | 28.9102 | 56.1042
[5 empty] | 61 | 82.525 | 81.8245 | 89.4408 | 83.5677 | 28.3274 |  | 32.0859 | 19.2215 | 0 | 59.4772 | 35.4139 | 53.8875 | 75.5529 | 100.9257 | 66.1738 | 61.3684 | 90.9828 | 65.754 |  | 29.3214 | 57.106 |  | 61 |  | 55.3592 |  | 55.3592 | 79.3787 | 77.2532 | 84.0981 | 79.079 | 27.5471 |  | 29.9044 | 17.8608 | 0 | 56.7382 | 34.17 | 53.2317 | 71.9849 | 95.9554 | 62.4051 | 57.9399 | 89.1996 | 63.4517 |  | 28.9391 | 56.1695
[5 empty] | 62 | 82.98 | 82.5699 | 90.2754 | 84.2965 | 28.4377 |  | 32.4421 | 19.4483 | 0 | 59.9194 | 35.6057 | 53.9755 | 76.1274 | 101.7184 | 66.7895 | 61.9274 | 91.2508 | 66.1126 |  | 29.3733 | 57.2463 |  | 62 |  | 55.6726 |  | 55.6726 | 79.5824 | 77.5243 | 84.425 | 79.3461 | 27.5985 |  | 30.0336 | 17.9401 | 0 | 56.9019 | 34.2469 | 53.2766 | 72.1985 | 96.2551 | 62.6283 | 58.1432 | 89.3122 | 63.5931 |  | 28.9651 | 56.2287
[5 empty] | 63 | 83.4081 | 83.2967 | 91.0786 | 85.0063 | 28.5409 |  | 32.7895 | 19.6708 | 0 | 60.3494 | 35.7896 | 54.0565 | 76.6856 | 102.4861 | 67.3902 | 62.4725 | 91.5061 | 66.4575 |  | 29.4211 | 57.3798 |  | 63 |  | 55.9615 |  | 55.9615 | 79.7669 | 77.7723 | 84.723 | 79.5903 | 27.6449 |  | 30.1518 | 18.0128 | 0 | 57.0515 | 34.317 | 53.3169 | 72.3938 | 96.5288 | 62.8324 | 58.3292 | 89.4144 | 63.7219 |  | 28.9884 | 56.2825
[5 empty] | 64 | 83.811 | 84.0053 | 91.8514 | 85.6975 | 28.6375 |  | 33.1282 | 19.8891 | 0 | 60.7675 | 35.9661 | 54.1311 | 77.2278 | 103.2298 | 67.9762 | 63.004 | 91.7493 | 66.7893 |  | 29.4654 | 57.5069 |  | 64 |  | 56.2277 |  | 56.2277 | 79.9342 | 77.9992 | 84.9948 | 79.8136 | 27.6869 |  | 30.2599 | 18.0795 | 0 | 57.1883 | 34.3808 | 53.3533 | 72.5722 | 96.7788 | 63.0193 | 58.4994 | 89.5074 | 63.8394 |  | 29.0095 | 56.3313
[5 empty] | 65 | 84.1898 | 84.6961 | 92.5947 | 86.3706 | 28.7277 |  | 33.4584 | 20.1033 | 0 | 61.1741 | 36.1354 | 54.1999 | 77.7545 | 103.95 | 68.5479 | 63.5221 | 91.9812 | 67.1085 |  | 29.5062 | 57.6277 |  | 65 |  | 56.4729 |  | 56.4729 | 80.086 | 78.207 | 85.243 | 80.0181 | 27.725 |  | 30.359 | 18.1407 | 0 | 57.3135 | 34.439 | 53.3861 | 72.7355 | 97.0073 | 63.1904 | 58.6553 | 89.5919 | 63.9465 |  | 29.0285 | 56.3758
[5 empty] | 66 | 84.5461 | 85.3696 | 93.3095 | 87.0259 | 28.8121 |  | 33.7802 | 20.3134 | 0 | 61.5693 | 36.2976 | 54.2633 | 78.2661 | 104.6473 | 69.1055 | 64.0272 | 92.2022 | 67.4156 |  | 29.544 | 57.7428 |  | 66 |  | 56.6989 |  | 56.6989 | 80.224 | 78.3974 | 85.4696 | 80.2054 | 27.7595 |  | 30.4498 | 18.1968 | 0 | 57.4281 | 34.4921 | 53.4157 | 72.8849 | 97.2164 | 63.3472 | 58.798 | 89.6689 | 64.0444 |  | 29.0458 | 56.4163
[5 empty] | 67 | 84.881 | 86.026 | 93.9966 | 87.6638 | 28.8909 |  | 34.0938 | 20.5195 | 0 | 61.9535 | 36.4533 | 54.3216 | 78.763 | 105.3225 | 69.6493 | 64.5195 | 92.4129 | 67.7108 |  | 29.5789 | 57.8522 |  | 67 |  | 56.9072 |  | 56.9072 | 80.3495 | 78.5719 | 85.6769 | 80.377 | 27.7909 |  | 30.533 | 18.2483 | 0 | 57.533 | 34.5405 | 53.4426 | 73.0218 | 97.4077 | 63.491 | 58.9289 | 89.7391 | 64.1338 |  | 29.0614 | 56.4532
[5 empty] | 68 | 85.1959 | 86.6657 | 94.6571 | 88.2848 | 28.9646 |  | 34.3994 | 20.7216 | 0 | 62.3269 | 36.6025 | 54.3754 | 79.2457 | 105.9762 | 70.1797 | 64.9993 | 92.6138 | 67.9948 |  | 29.6111 | 57.9563 |  | 68 |  | 57.099 |  | 57.099 | 80.4638 | 78.7319 | 85.8664 | 80.5343 | 27.8194 |  | 30.6093 | 18.2955 | 0 | 57.6292 | 34.5849 | 53.4669 | 73.1472 | 97.5829 | 63.6228 | 59.0489 | 89.8032 | 64.2156 |  | 29.0755 | 56.4868
[5 empty] | 69 | 85.4918 | 87.2892 | 95.2917 | 88.8893 | 29.0335 |  | 34.6972 | 20.9198 | 0 | 62.69 | 36.7455 | 54.4249 | 79.7143 | 106.6089 | 70.6968 | 65.4669 | 92.8055 | 68.268 |  | 29.6409 | 58.0554 |  | 69 |  | 57.2759 |  | 57.2759 | 80.5679 | 78.8786 | 86.0399 | 80.6786 | 27.8453 |  | 30.6793 | 18.339 | 0 | 57.7174 | 34.6254 | 53.489 | 73.2621 | 97.7434 | 63.7437 | 59.159 | 89.8617 | 64.2904 |  | 29.0884 | 56.5176
[5 empty] | 70 | 85.7698 | 87.8968 | 95.9015 | 89.4776 | 29.0978 |  | 34.9872 | 21.1141 | 0 | 63.0429 | 36.8827 | 54.4705 | 80.1695 | 107.2214 | 71.2011 | 65.9226 | 92.9884 | 68.5306 |  | 29.6684 | 58.1497 |  | 70 |  | 57.4388 |  | 57.4388 | 80.663 | 79.0133 | 86.1988 | 80.811 | 27.869 |  | 30.7435 | 18.3789 | 0 | 57.7982 | 34.6625 | 53.5091 | 73.3675 | 97.8906 | 63.8547 | 59.26 | 89.9151 | 64.3589 |  | 29.1 | 56.5456
[25 empty] | RSS: | RSC: | [25 empty] | RSS: | RSC:
|  | Index: | 1 | ROS | 0 | 0 | 0 | 0 | 0 | 0 | 0 | 0 | 0 | 0 | 0 | 0 | 0 | 0 | 0 | 0 | 0 | 0 | 0 |  | 0 | 0 |  |  | Index: | 1 | ROS | 4.9459 | 0.26591 | 5.1891 | 0.85208 | 5.4362 | 0.22293 | 1.0555 | 0.84063 | 0.93218 | 0 | 6.5991 | 2.4963 | 2.1455 | 6.188 | 5.4835 | 4.3056 | 4.0799 | 13.5585 | 6.298 |  | 1.0555 | 13.0757
|  |  | 2 |  | 1 | 0.00034902 | 0.51223 | 0.009107 | 0.53832 | 0.00063364 | 0.013748 | 0.03869 | 0.077652 | 0 | 0.89036 | 0.19033 | 0.021278 | 0.71817 | 0.40639 | 0.42154 | 0.40274 | 1.6771 | 0.66364 |  | 0.013748 | 2.9091 |  |  |  | 2 |  | 5.2015 | 0.32203 | 5.567 | 0.97502 | 5.831 | 0.26372 | 1.1931 | 0.92273 | 1.0058 | 0 | 7.0121 | 2.6948 | 2.4427 | 6.6046 | 5.93 | 4.6206 | 4.3771 | 14.4121 | 6.7357 |  | 1.1931 | 13.668
|  |  | 3 |  | 2 | 0.0068406 | 1.4187 | 0.068212 | 1.4898 | 0.0088405 | 0.097779 | 0.15015 | 0.23109 | 0 | 2.1507 | 0.59603 | 0.17172 | 1.8549 | 1.282 | 1.1714 | 1.1155 | 4.2628 | 1.7972 |  | 0.097779 | 5.6772 |  |  |  | 3 |  | 5.4703 | 0.38932 | 5.9709 | 1.1148 | 6.2527 | 0.31146 | 1.3469 | 1.0125 | 1.0849 | 0 | 7.449 | 2.9077 | 2.7768 | 7.0472 | 6.4105 | 4.9573 | 4.6947 | 15.3124 | 7.2012 |  | 1.3469 | 14.2829
|  |  | 4 |  | 3 | 0.036796 | 2.5524 | 0.21565 | 2.6781 | 0.039089 | 0.29386 | 0.32781 | 0.43406 | 0 | 3.5746 | 1.1448 | 0.55297 | 3.2029 | 2.4803 | 2.1119 | 2.0068 | 7.242 | 3.1802 |  | 0.29386 | 8.311 |  |  |  | 4 |  | 5.753 | 0.46983 | 6.4024 | 1.2735 | 6.703 | 0.36723 | 1.5182 | 1.1105 | 1.17 | 0 | 7.9113 | 3.136 | 3.1517 | 7.5174 | 6.9273 | 5.3171 | 5.0339 | 16.2609 | 7.696 |  | 1.5182 | 14.9208
|  |  | 5 |  | 4 | 0.11668 | 3.8488 | 0.47906 | 4.0351 | 0.10808 | 0.62126 | 0.56557 | 0.67531 | 0 | 5.0981 | 1.8005 | 1.2237 | 4.6904 | 3.9287 | 3.1896 | 3.0261 | 10.4345 | 4.7281 |  | 0.62126 | 10.8172 |  |  |  | 5 |  | 6.0503 | 0.56593 | 6.8629 | 1.4536 | 7.1836 | 0.43222 | 1.7089 | 1.2175 | 1.2614 | 0 | 8.3999 | 3.3804 | 3.5714 | 8.0166 | 7.4826 | 5.7014 | 5.396 | 17.2593 | 8.2214 |  | 1.7089 | 15.582
|  |  | 6 |  | 5 | 0.27718 | 5.2686 | 0.87732 | 5.5193 | 0.2312 | 1.0839 | 0.85776 | 0.94763 | 0 | 6.6864 | 2.538 | 2.2068 | 6.2759 | 5.5772 | 4.3719 | 4.1425 | 13.7391 | 6.3903 |  | 1.0839 | 13.2018 |  |  |  | 6 |  | 6.363 | 0.68036 | 7.3544 | 1.6575 | 7.6962 | 0.50778 | 1.9205 | 1.3342 | 1.3596 | 0 | 8.9163 | 3.6421 | 4.0402 | 8.5462 | 8.0791 | 6.1116 | 5.7824 | 18.3093 | 8.7789 |  | 1.9205 | 16.267
|  |  | 7 |  | 6 | 0.54882 | 6.7845 | 1.4222 | 7.1018 | 0.42076 | 1.6759 | 1.1991 | 1.2458 | 0 | 8.3171 | 3.3388 | 3.4986 | 7.9318 | 7.3878 | 5.636 | 5.3344 | 17.0904 | 8.1321 |  | 1.6759 | 15.4708 |  |  |  | 7 |  | 6.6918 | 0.81626 | 7.8785 | 1.8883 | 8.2426 | 0.5954 | 2.1548 | 1.4614 | 1.465 | 0 | 9.4616 | 3.9218 | 4.5623 | 9.1079 | 8.7193 | 6.5492 | 6.1945 | 19.4122 | 9.3702 |  | 2.1548 | 16.9759
|  |  | 8 |  | 7 | 0.95877 | 8.376 | 2.1196 | 8.7609 | 0.68523 | 2.3849 | 1.5847 | 1.5657 | 0 | 9.9744 | 4.1879 | 5.0777 | 9.6381 | 9.3303 | 6.9647 | 6.5856 | 20.4436 | 9.9282 |  | 2.3849 | 17.6298 |  |  |  | 8 |  | 7.0377 | 0.97724 | 8.4372 | 2.1489 | 8.8247 | 0.69674 | 2.4137 | 1.6 | 1.5781 | 0 | 10.0372 | 4.2206 | 5.1424 | 9.7031 | 9.4057 | 7.0159 | 6.6338 | 20.5696 | 9.9966 |  | 2.4137 | 17.7091
|  |  | 9 |  | 8 | 1.5289 | 10.0268 | 2.9711 | 10.4795 | 1.0292 | 3.1953 | 2.0099 | 1.904 | 0 | 11.6467 | 5.0733 | 6.9115 | 11.3794 | 11.3796 | 8.3446 | 7.8836 | 23.767 | 11.7589 |  | 3.1953 | 19.6842 |  |  |  | 9 |  | 7.4014 | 1.1674 | 9.0323 | 2.4429 | 9.4444 | 0.81362 | 2.6989 | 1.7508 | 1.6994 | 0 | 10.6444 | 4.5395 | 5.7853 | 10.3336 | 10.1413 | 7.5131 | 7.1017 | 21.7827 | 10.6598 |  | 2.6989 | 18.4667
|  |  | 10 |  | 9 | 2.2749 | 11.7239 | 3.9743 | 12.244 | 1.4539 | 4.0899 | 2.4706 | 2.2579 | 0 | 13.3251 | 5.9853 | 8.9611 | 13.1438 | 13.5147 | 9.7646 | 9.218 | 27.0376 | 13.6092 |  | 4.0899 | 21.6389 |  |  |  | 10 |  | 7.7839 | 1.3913 | 9.6657 | 2.7741 | 10.1038 | 0.94806 | 3.0124 | 1.9149 | 1.8294 | 0 | 11.2846 | 4.8794 | 6.4955 | 11.0008 | 10.9288 | 8.0426 | 7.5997 | 23.0527 | 11.3612 |  | 3.0124 | 19.2488
|  |  | 11 |  | 10 | 3.2057 | 13.4565 | 5.1243 | 14.0429 | 1.9573 | 7.0467 | 2.9629 | 2.6251 | 0 | 15.0025 | 6.9155 | 11.1858 | 14.9218 | 15.7177 | 11.2158 | 10.5802 | 30.2386 | 15.4667 |  | 5.0513 | 23.4988 |  |  |  | 11 |  | 8.1862 | 1.6541 | 10.3396 | 3.1465 | 10.8049 | 1.1022 | 3.356 | 2.0931 | 1.9687 | 0 | 11.959 | 5.2414 | 7.278 | 11.7065 | 11.7712 | 8.6062 | 8.1296 | 24.3806 | 12.1024 |  | 3.356 | 20.0555
|  |  | 12 |  | 11 | 4.3243 | 15.2156 | 6.414 | 15.8669 | 2.5351 | 11.6957 | 3.4831 | 3.0036 | 0 | 16.6735 | 7.857 | 13.5448 | 16.7054 | 17.9732 | 12.6905 | 11.9633 | 33.3579 | 17.3217 |  | 6.0629 | 25.2686 |  |  |  | 12 |  | 8.6093 | 1.9618 | 11.056 | 3.5645 | 11.5499 | 1.2784 | 3.7314 | 2.2867 | 2.1179 | 0 | 12.669 | 5.6264 | 8.1372 | 12.4523 | 12.6714 | 9.2056 | 8.6928 | 25.7671 | 12.8848 |  | 3.7314 | 20.8866
|  |  | 13 |  | 12 | 5.6281 | 16.9934 | 7.8347 | 17.7078 | 3.1814 | 15.9279 | 4.0278 | 3.3916 | 0 | 18.3334 | 8.804 | 15.9995 | 18.4882 | 20.2679 | 14.1823 | 13.3612 | 36.3871 | 19.1662 |  | 7.109 | 26.9525 |  |  |  | 13 |  | 9.0542 | 2.3205 | 11.817 | 4.0329 | 12.3407 | 1.4792 | 4.1404 | 2.4965 | 2.2775 | 0 | 13.4161 | 6.0353 | 9.0776 | 13.24 | 13.6325 | 9.8425 | 9.2912 | 27.213 | 13.7098 |  | 4.1404 | 21.7421
|  |  | 14 |  | 13 | 7.1098 | 18.7836 | 9.3766 | 19.559 | 3.8887 | 19.6959 | 4.5939 | 3.7875 | 0 | 19.9787 | 9.7515 | 18.5147 | 20.2649 | 22.5904 | 15.6856 | 14.7687 | 39.3201 | 20.9937 |  | 8.1757 | 28.5549 |  |  |  | 14 |  | 9.5221 | 2.7375 | 12.6247 | 4.5569 | 13.1796 | 1.7071 | 4.7128 | 2.724 | 2.4481 | 0 | 14.2014 | 6.4692 | 10.1035 | 14.071 | 14.6575 | 10.519 | 9.9262 | 28.7185 | 14.5788 |  | 4.5846 | 22.6215
|  |  | 15 |  | 14 | 8.7582 | 20.5803 | 11.0293 | 21.4144 | 4.649 | 23.0081 | 5.1786 | 4.19 | 0 | 21.6064 | 10.6955 | 21.0585 | 22.031 | 24.9305 | 17.1957 | 16.1813 | 42.1533 | 22.7988 |  | 9.2505 | 30.0795 |  |  |  | 15 |  | 10.0143 | 3.2203 | 13.4814 | 5.1417 | 14.0687 | 1.965 | 7.1154 | 2.9701 | 2.6305 | 0 | 15.0264 | 6.9288 | 11.2185 | 14.9472 | 15.7495 | 11.2367 | 10.5998 | 30.2836 | 15.4932 |  | 5.0654 | 23.5247
|  |  | 16 |  | 15 | 10.5593 | 22.3787 | 12.7819 | 23.2692 | 5.4538 | 25.904 | 5.7792 | 4.5977 | 0 | 23.214 | 11.6325 | 23.6036 | 23.7828 | 27.2795 | 18.7085 | 17.5954 | 44.8843 | 24.5773 |  | 10.3228 | 31.5302 |  |  |  | 16 |  | 10.5318 | 3.7772 | 14.3892 | 5.7933 | 15.0103 | 2.2556 | 9.5651 | 3.2363 | 2.8251 | 0 | 15.8922 | 7.4151 | 12.4261 | 15.87 | 16.9115 | 11.9976 | 11.3136 | 31.9082 | 16.4541 |  | 5.5841 | 24.4509
|  |  | 17 |  | 16 | 12.497 | 24.1746 | 14.6235 | 25.1189 | 6.2946 | 28.4358 | 6.3932 | 5.0097 | 0 | 24.7996 | 12.5594 | 26.1261 | 25.5171 | 29.6297 | 20.2203 | 19.0074 | 47.5123 | 26.3257 |  | 11.3834 | 32.9105 |  |  |  | 17 |  | 11.0761 | 4.4171 | 15.3503 | 6.5176 | 16.0064 | 2.582 | 12.0334 | 3.5237 | 3.0328 | 0 | 16.8002 | 7.9289 | 13.7287 | 16.8412 | 18.1466 | 12.8035 | 12.0692 | 33.5917 | 17.4625 |  | 6.1415 | 25.3997
|  |  | 18 |  | 17 | 14.5537 | 25.9643 | 16.543 | 26.9598 | 7.1631 | 30.6578 | 7.0184 | 5.4248 | 0 | 26.3615 | 13.4737 | 28.6063 | 27.2312 | 31.9745 | 21.728 | 20.4146 | 50.0373 | 28.0411 |  | 12.4248 | 34.224 |  |  |  | 18 |  | 11.6485 | 5.1491 | 16.3669 | 7.321 | 17.0593 | 2.9469 | 14.4923 | 3.8337 | 3.2543 | 0 | 17.7515 | 8.4708 | 15.1281 | 17.862 | 19.4576 | 13.6564 | 12.8685 | 35.3331 | 18.5195 |  | 6.7383 | 26.3702
|  |  | 19 |  | 18 | 16.7115 | 27.7447 | 18.5297 | 28.7886 | 8.0513 | 32.6204 | 7.6526 | 5.8424 | 0 | 27.8984 | 14.3736 | 31.0281 | 28.923 | 34.3079 | 23.2289 | 21.8144 | 52.4603 | 29.7213 |  | 13.4408 | 35.4737 |  |  |  | 19 |  | 12.2505 | 5.983 | 17.441 | 8.21 | 18.1709 | 3.3532 | 16.9159 | 4.1677 | 3.4901 | 0 | 18.7471 | 9.0415 | 16.6253 | 18.9341 | 20.8476 | 14.5581 | 13.7131 | 37.1311 | 19.6259 |  | 7.3748 | 27.3615
|  |  | 20 |  | 19 | 18.9522 | 29.5128 | 20.5733 | 30.6025 | 8.9518 | 34.3674 | 8.294 | 6.2614 | 0 | 29.4093 | 15.2572 | 33.3785 | 30.5907 | 36.6249 | 24.7205 | 23.2046 | 54.7826 | 31.3645 |  | 14.4265 | 36.6629 |  |  |  | 20 |  | 12.8837 | 6.9286 | 18.5748 | 9.1913 | 19.3433 | 3.8035 | 19.2814 | 4.527 | 3.7411 | 0 | 19.7881 | 9.6414 | 18.22 | 20.0587 | 22.3191 | 15.5103 | 14.6046 | 38.9839 | 20.7821 |  | 8.051 | 28.3725
|  |  | 21 |  | 20 | 21.2577 | 31.2664 | 22.6637 | 32.399 | 9.8579 | 35.9352 | 8.9408 | 6.6813 | 0 | 30.8933 | 16.1231 | 35.6476 | 32.2326 | 38.921 | 26.2009 | 24.5834 | 57.0062 | 32.9694 |  | 15.3782 | 37.7944 |  |  |  | 21 |  | 13.5495 | 7.9958 | 19.7703 | 10.2717 | 20.5783 | 4.3005 | 21.5703 | 4.9131 | 4.0079 | 0 | 20.8754 | 10.2709 | 19.9108 | 21.237 | 23.8747 | 16.5149 | 15.5445 | 40.8895 | 21.9887 |  | 8.766 | 29.402
|  |  | 22 |  | 21 | 23.611 | 33.0033 | 24.7915 | 34.176 | 10.7635 | 37.3538 | 9.5914 | 7.1013 | 0 | 32.3499 | 16.9703 | 37.8279 | 33.8476 | 41.1924 | 27.6682 | 25.949 | 59.1335 | 34.535 |  | 16.2931 | 38.871 |  |  |  | 22 |  | 14.2497 | 9.1943 | 21.0294 | 11.4581 | 21.8779 | 4.8462 | 23.7685 | 5.3272 | 4.2913 | 0 | 22.0098 | 10.9303 | 21.695 | 22.47 | 25.5166 | 17.5735 | 16.5345 | 42.845 | 23.2457 |  | 9.519 | 30.4486
|  |  | 23 |  | 22 | 25.9958 | 34.7215 | 26.9478 | 35.9318 | 11.6629 | 38.647 | 10.2442 | 7.5209 | 0 | 33.7784 | 17.7979 | 39.9142 | 35.4346 | 43.4359 | 29.1208 | 27.3 | 61.167 | 36.0606 |  | 17.1691 | 39.8955 |  |  |  | 23 |  | 14.9862 | 10.5335 | 22.3539 | 12.7571 | 23.2436 | 5.4424 | 25.8666 | 5.7708 | 4.592 | 0 | 23.1919 | 11.6196 | 23.5685 | 23.7587 | 27.247 | 18.6876 | 17.5758 | 44.8473 | 24.553 |  | 10.3081 | 31.5106
|  |  | 24 |  | 23 | 28.3969 | 36.4197 | 29.1241 | 37.6646 | 12.5516 | 39.8339 | 10.898 | 7.9396 | 0 | 35.1786 | 18.6051 | 41.9032 | 36.9928 | 45.6484 | 30.5574 | 28.6352 | 63.1096 | 37.5458 |  | 18.0052 | 40.8703 |  |  |  | 24 |  | 15.7607 | 12.0218 | 23.7453 | 14.1753 | 24.677 | 6.0906 | 27.8601 | 6.2452 | 4.9108 | 0 | 24.4222 | 12.3386 | 25.5256 | 25.1038 | 29.0676 | 19.8588 | 18.6698 | 46.8928 | 25.9102 |  | 11.1311 | 32.5864
|  |  | 25 |  | 24 | 30.8004 | 38.0963 | 31.3126 | 39.3733 | 13.4253 | 40.9297 | 11.5515 | 8.3568 | 0 | 36.5503 | 19.3915 | 43.7932 | 38.5216 | 47.8276 | 31.9767 | 29.9534 | 64.9641 | 38.9904 |  | 18.8008 | 41.7978 |  |  |  | 25 |  | 16.5752 | 13.6667 | 25.2051 | 15.7188 | 26.1792 | 6.7913 | 29.7484 | 6.7516 | 5.2482 | 0 | 25.701 | 13.087 | 27.5591 | 26.5057 | 30.9795 | 21.0882 | 19.8176 | 48.9773 | 27.3166 |  | 11.9852 | 33.674
|  |  | 26 |  | 25 | 33.1937 | 39.7503 | 33.5062 | 41.0566 | 14.2805 | 41.9465 | 12.2035 | 8.7721 | 0 | 37.8932 | 20.1567 | 45.584 | 40.0204 | 49.9714 | 33.3776 | 31.2539 | 66.7335 | 40.3943 |  | 19.5556 | 42.6803 |  |  |  | 26 |  | 17.4319 | 15.4743 | 26.7345 | 17.3933 | 27.7513 | 7.5447 | 31.5345 | 7.2913 | 5.6049 | 0 | 27.0283 | 13.8642 | 29.6602 | 27.9647 | 32.9839 | 22.3771 | 21.0201 | 51.0961 | 28.7711 |  | 12.867 | 34.7713
|  |  | 27 |  | 26 | 35.5656 | 41.3806 | 35.6981 | 42.7137 | 15.1145 | 42.8941 | 12.853 | 9.1852 | 0 | 39.2075 | 20.9005 | 47.2762 | 41.489 | 52.078 | 34.7595 | 32.5357 | 68.4211 | 41.7577 |  | 20.2701 | 43.52 |  |  |  | 27 |  | 18.3328 | 17.4488 | 28.3345 | 19.2039 | 29.394 | 8.3499 | 33.2237 | 7.8653 | 5.9817 | 0 | 28.4041 | 14.6695 | 31.8187 | 29.4807 | 35.0809 | 23.7264 | 22.2782 | 53.2441 | 30.2722 |  | 13.7724 | 35.876
|  |  | 28 |  | 27 | 37.9061 | 42.9863 | 37.8824 | 44.3437 | 15.9246 | 43.7803 | 13.4991 | 9.5956 | 0 | 40.4931 | 21.6227 | 48.8715 | 42.9271 | 54.1461 | 36.1214 | 33.7982 | 70.0298 | 43.0809 |  | 20.945 | 44.3191 |  |  |  | 28 |  | 19.2802 | 19.5924 | 30.0058 | 21.1547 | 31.1077 | 9.2055 | 34.8234 | 8.4748 | 6.379 | 0 | 29.8279 | 15.5017 | 34.0229 | 31.0534 | 37.2705 | 25.1366 | 23.5922 | 55.4155 | 31.8181 |  | 14.6968 | 36.9856
|  |  | 29 |  | 28 | 40.2067 | 44.5669 | 40.0536 | 45.946 | 16.7092 | 44.6114 | 14.1409 | 10.0031 | 0 | 41.7502 | 22.3235 | 50.3722 | 44.3346 | 56.1744 | 37.4627 | 35.0409 | 71.5627 | 44.3642 |  | 21.581 | 45.0794 |  |  |  | 29 |  | 20.2766 | 21.9047 | 31.7486 | 23.249 | 32.8926 | 10.1087 | 36.3415 | 9.1205 | 6.7975 | 0 | 31.299 | 16.3594 | 36.2599 | 32.6821 | 39.552 | 26.6082 | 24.9625 | 57.6043 | 33.4065 |  | 15.6351 | 38.0976
|  |  | 30 |  | 29 | 42.4599 | 46.1216 | 42.2066 | 47.5201 | 17.4668 | 45.3929 | 14.7777 | 10.4073 | 0 | 42.9789 | 23.0028 | 51.7813 | 45.7114 | 58.162 | 38.783 | 36.2633 | 73.023 | 45.6081 |  | 22.1795 | 45.8028 |  |  |  | 30 |  | 21.3246 | 24.3823 | 33.563 | 25.4887 | 34.7483 | 11.0563 | 37.7862 | 9.8031 | 7.2376 | 0 | 32.8166 | 17.2411 | 38.5155 | 34.3658 | 41.9238 | 28.1414 | 26.3891 | 59.8037 | 35.0346 |  | 16.5817 | 39.2091
|  |  | 31 |  | 30 | 44.6596 | 47.65 | 44.3371 | 49.0655 | 18.1963 | 46.129 | 15.4087 | 10.8081 | 0 | 44.1795 | 23.6608 | 53.102 | 47.0576 | 60.1082 | 40.0817 | 37.465 | 74.4137 | 46.8133 |  | 22.7418 | 46.4912 |  |  |  | 31 |  | 22.4266 | 27.019 | 35.4486 | 27.8743 | 36.6739 | 12.0436 | 39.1654 | 10.5231 | 7.6997 | 0 | 34.3793 | 18.1448 | 40.7748 | 36.103 | 44.3837 | 29.7358 | 27.8716 | 62.0067 | 36.6992 |  | 17.5308 | 40.3173
|  |  | 32 |  | 31 | 46.8005 | 49.1517 | 46.441 | 50.5821 | 18.8971 | 46.8236 | 16.0334 | 11.2051 | 0 | 45.3521 | 24.2978 | 54.3379 | 48.3733 | 62.0123 | 41.3586 | 38.6458 | 75.7376 | 47.9802 |  | 23.2691 | 47.1461 |  |  |  | 32 |  | 23.5857 | 29.8051 | 37.4043 | 30.4048 | 38.6684 | 13.0653 | 40.4859 | 11.2808 | 8.1841 | 0 | 35.9854 | 19.0682 | 43.0222 | 37.8918 | 46.9288 | 31.3908 | 29.4093 | 64.2062 | 38.3968 |  | 18.4761 | 41.419
|  |  | 33 |  | 32 | 48.8785 | 50.6265 | 48.5148 | 52.0694 | 19.5688 | 47.4799 | 16.6512 | 11.5982 | 0 | 46.4972 | 24.914 | 55.4929 | 49.6586 | 63.8742 | 42.6133 | 39.8053 | 76.9978 | 49.1097 |  | 23.7631 | 47.7694 |  |  |  | 33 |  | 24.8046 | 32.7274 | 39.429 | 33.0775 | 40.7298 | 14.115 | 41.7536 | 12.0762 | 8.6911 | 0 | 37.6331 | 20.0088 | 45.2419 | 39.7299 | 49.5554 | 33.1054 | 31.0012 | 66.3943 | 40.1232 |  | 19.4113 | 42.5113
|  |  | 34 |  | 33 | 50.8905 | 52.0742 | 50.5555 | 53.5276 | 20.2112 | 48.1007 | 17.2616 | 11.9871 | 0 | 47.6151 | 25.5097 | 56.5708 | 50.9139 | 65.6934 | 43.8457 | 40.9436 | 78.1971 | 50.2025 |  | 24.2253 | 48.3624 |  |  |  | 34 |  | 26.0865 | 35.7695 | 41.5205 | 35.8875 | 42.8559 | 15.1855 | 42.9731 | 12.909 | 9.2208 | 0 | 39.3199 | 20.9638 | 47.418 | 41.6147 | 52.2585 | 34.8781 | 32.6457 | 68.5633 | 41.8738 |  | 20.3301 | 43.5908
|  |  | 35 |  | 34 | 52.8339 | 53.4946 | 52.5603 | 54.9564 | 20.8245 | 48.6884 | 17.8642 | 12.3718 | 0 | 48.706 | 26.0854 | 57.5756 | 52.1394 | 67.47 | 45.0557 | 42.0604 | 79.3381 | 51.2593 |  | 24.6572 | 48.9266 |  |  |  | 35 |  | 27.4347 | 38.9116 | 43.6766 | 38.8282 | 45.0437 | 16.269 | 44.148 | 13.7787 | 9.7731 | 0 | 41.0431 | 21.93 | 49.5353 | 43.5427 | 55.0328 | 36.707 | 34.3409 | 70.7053 | 43.6436 |  | 21.2262 | 44.6542
|  |  | 36 |  | 35 | 54.7071 | 54.8876 | 54.5271 | 56.3559 | 21.409 | 49.2452 | 18.4585 | 12.752 | 0 | 49.7705 | 26.6413 | 58.5112 | 53.3353 | 69.204 | 46.243 | 43.1557 | 80.4236 | 52.281 |  | 25.0604 | 49.4635 |  |  |  | 36 |  | 28.8526 | 42.131 | 45.894 | 41.8905 | 47.2898 | 17.3569 | 45.2806 | 14.6841 | 10.3479 | 0 | 42.7995 | 22.904 | 51.5792 | 45.5103 | 57.8716 | 38.5897 | 36.0844 | 72.8122 | 45.4272 |  | 22.0936 | 45.6984
|  |  | 37 |  | 36 | 56.5091 | 56.2534 | 56.4537 | 57.7262 | 21.9651 | 49.7731 | 19.0442 | 13.1276 | 0 | 50.8088 | 27.1778 | 59.3816 | 54.5022 | 70.8955 | 47.4078 | 44.2295 | 81.4561 | 53.2683 |  | 25.4366 | 49.9744 |  |  |  | 37 |  | 30.3437 | 45.4023 | 48.1692 | 45.0634 | 49.5901 | 18.4405 | 46.3723 | 15.6242 | 10.945 | 0 | 44.5857 | 23.8821 | 53.5362 | 47.5132 | 60.7674 | 40.5231 | 37.8732 | 74.8761 | 47.2186 |  | 22.9269 | 46.72
|  |  | 38 |  | 37 | 58.2395 | 57.5918 | 58.3387 | 59.0673 | 22.4935 | 50.2737 | 19.6212 | 13.4986 | 0 | 51.8215 | 27.6955 | 60.1905 | 55.6402 | 72.5448 | 48.5499 | 45.2818 | 82.4382 | 54.2222 |  | 25.7871 | 50.4605 |  |  |  | 38 |  | 31.9119 | 48.6981 | 50.4977 | 48.3334 | 51.9396 | 19.5108 | 47.4236 | 16.5971 | 11.5637 | 0 | 46.3975 | 24.8606 | 55.3943 | 49.5466 | 63.7119 | 42.5037 | 39.7041 | 76.8893 | 49.0117 |  | 23.7209 | 47.7157
|  |  | 39 |  | 38 | 59.8983 | 58.903 | 60.1806 | 60.3796 | 22.9949 | 50.7488 | 20.189 | 13.8648 | 0 | 52.809 | 28.1948 | 60.9418 | 56.7499 | 74.1521 | 49.6695 | 46.3128 | 83.3721 | 55.1435 |  | 26.1135 | 50.923 |  |  |  | 39 |  | 33.5612 | 51.9896 | 52.8746 | 51.6851 | 54.333 | 20.5589 | 48.4344 | 17.6007 | 12.2035 | 0 | 48.2306 | 25.8352 | 57.1434 | 51.6052 | 66.6956 | 44.5275 | 41.5729 | 78.8444 | 50.7999 |  | 24.4713 | 48.6824
|  |  | 40 |  | 39 | 61.4859 | 60.1872 | 61.9785 | 61.6631 | 23.47 | 51.1998 | 20.7474 | 14.2261 | 0 | 53.7716 | 28.6762 | 61.639 | 57.8317 | 75.7179 | 50.7667 | 47.3225 | 84.2602 | 56.033 |  | 26.4173 | 51.3631 |  |  |  | 40 |  | 35.2956 | 55.2473 | 55.2942 | 55.1009 | 56.764 | 21.5763 | 49.4042 | 18.6326 | 12.8635 | 0 | 50.0802 | 26.8019 | 58.7751 | 53.6833 | 69.7085 | 46.5897 | 43.4754 | 80.7343 | 52.5764 |  | 25.1744 | 49.6172
|  |  | 41 |  | 40 | 63.0034 | 61.4445 | 63.7314 | 62.9181 | 23.9198 | 51.628 | 21.2964 | 14.5825 | 0 | 54.7099 | 29.14 | 62.2855 | 58.886 | 77.2425 | 51.8415 | 48.311 | 85.1047 | 56.8916 |  | 26.6997 | 51.7819 |  |  |  | 41 |  | 37.1198 | 58.4419 | 57.7503 | 58.5616 | 59.226 | 22.555 | 50.3319 | 19.6896 | 13.5427 | 0 | 51.9411 | 27.7563 | 60.2835 | 55.7746 | 72.7395 | 48.6852 | 45.4064 | 82.5525 | 54.3343 |  | 25.8274 | 50.5171
|  |  | 42 |  | 41 | 64.4518 | 62.6751 | 65.4389 | 64.145 | 24.345 | 52.0346 | 21.8358 | 14.934 | 0 | 55.6243 | 29.5868 | 62.8848 | 59.9134 | 78.7266 | 52.8942 | 49.2786 | 85.9076 | 57.7202 |  | 26.9623 | 52.1803 |  |  |  | 42 |  | 38.8578 | 61.2645 | 60.0062 | 61.7255 | 61.4823 | 23.404 | 51.137 | 20.6686 | 14.175 | 0 | 53.6362 | 28.6088 | 61.543 | 57.6796 | 75.4977 | 50.612 | 47.1802 | 84.1366 | 55.9084 |  | 26.3754 | 51.3018
|  |  | 43 |  | 42 | 65.8325 | 63.8792 | 67.1004 | 65.3439 | 24.7468 | 52.421 | 22.3654 | 15.2803 | 0 | 56.5152 | 30.0171 | 63.4398 | 60.9141 | 80.1707 | 53.9248 | 50.2254 | 86.6711 | 58.5197 |  | 27.2062 | 52.5595 |  |  |  | 43 |  | 40.4673 | 63.6888 | 62.0229 | 64.5351 | 63.495 | 24.1215 | 51.8206 | 21.5497 | 14.7474 | 0 | 55.1401 | 29.3509 | 62.5713 | 59.3695 | 77.9411 | 52.3362 | 48.7658 | 85.485 | 57.2826 |  | 26.8249 | 51.9705
|  |  | 44 |  | 43 | 67.1473 | 65.0572 | 68.716 | 66.5153 | 25.1259 | 52.7881 | 22.8851 | 15.6216 | 0 | 57.3832 | 30.4313 | 63.9536 | 61.8889 | 81.5753 | 54.9336 | 51.1515 | 87.3971 | 59.2908 |  | 27.4326 | 52.9202 |  |  |  | 44 |  | 41.9505 | 65.7657 | 63.8202 | 67.0192 | 65.2852 | 24.7274 | 52.4023 | 22.3394 | 15.2633 | 0 | 56.4716 | 29.9962 | 63.4133 | 60.8652 | 80.1001 | 53.8743 | 50.179 | 86.6342 | 58.4808 |  | 27.1945 | 52.5411
|  |  | 45 |  | 44 | 68.3978 | 66.2093 | 70.2854 | 67.6595 | 25.4834 | 53.1369 | 23.3949 | 15.9578 | 0 | 58.2287 | 30.83 | 64.4291 | 62.8381 | 82.9412 | 55.9209 | 52.0574 | 88.0873 | 60.0345 |  | 27.6428 | 53.2635 |  |  |  | 45 |  | 43.3171 | 67.5507 | 65.4253 | 69.2186 | 66.8811 | 25.2415 | 52.9006 | 23.0479 | 15.7288 | 0 | 57.6538 | 30.5594 | 64.1084 | 62.1926 | 82.0126 | 55.249 | 51.441 | 87.6197 | 59.5296 |  | 27.501 | 53.0309
|  |  | 46 |  | 45 | 69.5862 | 67.3358 | 71.8088 | 68.7769 | 25.8203 | 53.4685 | 23.8948 | 16.2889 | 0 | 59.0522 | 31.2136 | 64.8689 | 63.7622 | 84.2689 | 56.8867 | 52.9431 | 88.7436 | 60.7516 |  | 27.8377 | 53.5901 |  |  |  | 46 |  | 44.5764 | 69.0903 | 66.8617 | 71.1691 | 68.3068 | 25.68 | 53.3301 | 23.6843 | 16.1493 | 0 | 58.7061 | 31.0529 | 64.6868 | 63.3738 | 83.7111 | 56.4802 | 52.5703 | 88.4697 | 60.4511 |  | 27.7569 | 53.4537
|  |  | 47 |  | 46 | 70.7144 | 68.437 | 73.2866 | 69.8678 | 26.1375 | 53.7836 | 24.3847 | 16.6149 | 0 | 59.8542 | 31.5826 | 65.2756 | 64.6619 | 85.5592 | 57.8315 | 53.8089 | 89.3677 | 61.4429 |  | 28.0185 | 53.9009 |  |  |  | 47 |  | 45.7368 | 70.4232 | 68.1496 | 72.9021 | 69.5832 | 26.0558 | 53.7022 | 24.2568 | 16.5296 | 0 | 59.6452 | 31.4869 | 65.1716 | 64.4274 | 85.2232 | 57.5848 | 53.5829 | 89.2065 | 61.2634 |  | 27.9722 | 53.8206
|  |  | 48 |  | 47 | 71.7846 | 69.5133 | 74.719 | 70.9327 | 26.4359 | 54.0832 | 24.8647 | 16.9357 | 0 | 60.635 | 31.9374 | 65.6514 | 65.5374 | 86.8128 | 58.7554 | 54.6551 | 89.9611 | 62.1091 |  | 28.186 | 54.1966 |  |  |  | 48 |  | 46.8061 | 71.5815 | 69.3065 | 74.4447 | 70.7282 | 26.3794 | 54.0263 | 24.7724 | 16.8739 | 0 | 60.4852 | 31.8697 | 65.5808 | 65.3695 | 86.5725 | 58.5778 | 54.4925 | 89.8484 | 61.9818 |  | 28.1545 | 54.1404
|  |  | 49 |  | 48 | 72.799 | 70.565 | 76.1066 | 71.9719 | 26.7166 | 54.368 | 25.3347 | 17.2513 | 0 | 61.3952 | 32.2786 | 65.9986 | 66.3895 | 88.0303 | 59.6587 | 55.4821 | 90.5254 | 62.7512 |  | 28.3413 | 54.478 |  |  |  | 49 |  | 47.7913 | 72.5918 | 70.3475 | 75.8207 | 71.7571 | 26.6594 | 54.3098 | 25.2374 | 17.1859 | 0 | 61.2383 | 32.2085 | 65.9284 | 66.2136 | 87.7792 | 59.4719 | 55.3111 | 90.41 | 62.6192 |  | 28.3098 | 54.4204
|  |  | 50 |  | 49 | 73.7596 | 71.5925 | 77.4498 | 72.986 | 26.9803 | 54.6388 | 25.7948 | 17.5619 | 0 | 62.1353 | 32.6065 | 66.3194 | 67.2185 | 89.2126 | 60.5418 | 56.2899 | 91.0621 | 63.3699 |  | 28.4851 | 54.7457 |  |  |  | 50 |  | 48.6992 | 73.4762 | 71.2859 | 77.0504 | 72.6836 | 26.9027 | 54.5588 | 25.6574 | 17.469 | 0 | 61.9148 | 32.5093 | 66.2256 | 66.9715 | 88.8606 | 60.2783 | 56.0489 | 90.9035 | 63.1862 |  | 28.443 | 54.6666
|  |  | 51 |  | 50 | 74.6689 | 72.5962 | 78.7495 | 73.9753 | 27.2281 | 54.8963 | 26.245 | 17.8673 | 0 | 62.8557 | 32.9217 | 66.6155 | 68.0251 | 90.3604 | 61.4049 | 57.0791 | 91.5726 | 63.9659 |  | 28.6183 | 55.0005 |  |  |  | 51 |  | 49.5358 | 74.253 | 72.1332 | 78.1515 | 73.5191 | 27.115 | 54.7784 | 26.0372 | 17.7261 | 0 | 62.5237 | 32.777 | 66.481 | 67.6534 | 89.8318 | 61.0067 | 56.7151 | 91.3388 | 63.692 |  | 28.5577 | 54.8838
|  |  | 52 |  | 51 | 75.5289 | 73.5764 | 80.0062 | 74.9403 | 27.4607 | 55.1412 | 26.6854 | 18.1676 | 0 | 63.5568 | 33.2245 | 66.8889 | 68.8096 | 91.4744 | 62.2483 | 57.8498 | 92.0581 | 64.5401 |  | 28.7416 | 55.2429 |  |  |  | 52 |  | 50.3066 | 74.9377 | 72.8992 | 79.1393 | 74.2737 | 27.301 | 54.9727 | 26.3811 | 17.9599 | 0 | 63.0727 | 33.0158 | 66.7017 | 68.2679 | 90.7056 | 61.6656 | 57.3174 | 91.724 | 64.1443 |  | 28.6571 | 55.0761
|  |  | 53 |  | 52 | 76.3418 | 74.5335 | 81.2208 | 75.8813 | 27.679 | 55.3741 | 27.1161 | 18.4628 | 0 | 64.239 | 33.5154 | 67.1413 | 69.5726 | 92.5555 | 63.0723 | 58.6024 | 92.5199 | 65.093 |  | 28.8558 | 55.4735 |  |  |  | 53 |  | 51.017 | 75.543 | 73.5928 | 80.0271 | 74.9564 | 27.4646 | 55.1452 | 26.6928 | 18.1726 | 0 | 63.5685 | 33.2296 | 66.8934 | 68.8227 | 91.493 | 62.2624 | 57.8627 | 92.0661 | 64.5496 |  | 28.7436 | 55.2469
|  |  | 54 |  | 53 | 77.1098 | 75.468 | 82.3941 | 76.799 | 27.8838 | 55.5955 | 27.5372 | 18.753 | 0 | 64.903 | 33.7949 | 67.3741 | 70.3147 | 93.6043 | 63.8773 | 59.3371 | 92.9593 | 65.6255 |  | 28.9615 | 55.693 |  |  |  | 54 |  | 51.6715 | 76.0798 | 74.2216 | 80.8264 | 75.5748 | 27.6089 | 55.2988 | 26.9757 | 18.3664 | 0 | 64.0169 | 33.4212 | 67.0606 | 69.3243 | 92.2039 | 62.8037 | 58.3571 | 92.3707 | 64.9137 |  | 28.8193 | 55.399
|  |  | 55 |  | 54 | 77.835 | 76.3802 | 83.5269 | 77.6937 | 28.0758 | 55.8061 | 27.9487 | 19.0381 | 0 | 65.549 | 34.0632 | 67.5889 | 71.0362 | 94.6217 | 64.6636 | 60.0543 | 93.3773 | 66.1383 |  | 29.0592 | 55.9018 |  |  |  | 55 |  | 52.2746 | 76.5571 | 74.7924 | 81.547 | 76.1356 | 27.7366 | 55.436 | 27.2327 | 18.543 | 0 | 64.4232 | 33.5933 | 67.2071 | 69.7785 | 92.8467 | 63.2952 | 58.8059 | 92.6427 | 65.2413 |  | 28.8856 | 55.5349
|  |  | 56 |  | 55 | 78.5194 | 77.2706 | 84.6203 | 78.5658 | 28.2558 | 56.0064 | 28.3507 | 19.3183 | 0 | 66.1775 | 34.3209 | 67.787 | 71.7377 | 95.6083 | 65.4315 | 60.7544 | 93.7751 | 66.6319 |  | 29.1497 | 56.1005 |  |  |  | 56 |  | 52.8303 | 76.9826 | 75.3111 | 82.1979 | 76.6449 | 27.85 | 55.5587 | 27.4664 | 18.7041 | 0 | 64.7916 | 33.7482 | 67.3359 | 70.1902 | 93.4286 | 63.7421 | 59.2137 | 92.8862 | 65.5366 |  | 28.9441 | 55.6565
|  |  | 57 |  | 56 | 79.165 | 78.1395 | 85.675 | 79.4159 | 28.4244 | 56.1969 | 28.7434 | 19.5936 | 0 | 66.7889 | 34.5682 | 67.9697 | 72.4197 | 96.5651 | 66.1812 | 61.4375 | 94.1536 | 67.1072 |  | 29.2333 | 56.2896 |  |  |  | 57 |  | 53.3424 | 77.3628 | 75.7829 | 82.7865 | 77.1079 | 27.951 | 55.6688 | 27.6791 | 18.8512 | 0 | 65.1262 | 33.888 | 67.4496 | 70.564 | 93.9562 | 64.1487 | 59.5847 | 93.1048 | 65.8033 |  | 28.9958 | 55.7657
|  |  | 58 |  | 57 | 79.7739 | 78.9873 | 86.6921 | 80.2443 | 28.5824 | 56.3781 | 29.1269 | 19.8639 | 0 | 67.3837 | 34.8057 | 68.1382 | 73.0826 | 97.4926 | 66.9133 | 62.1041 | 94.514 | 67.5646 |  | 29.3107 | 56.4695 |  |  |  | 58 |  | 53.8143 | 77.7035 | 76.2125 | 83.3196 | 77.5293 | 28.0411 | 55.7678 | 27.873 | 18.9856 | 0 | 65.4304 | 34.0142 | 67.5503 | 70.9037 | 94.4351 | 64.519 | 59.9225 | 93.3012 | 66.0445 |  | 29.0416 | 55.8638
|  |  | 59 |  | 58 | 80.3477 | 79.8144 | 87.6725 | 81.0515 | 28.7303 | 56.5504 | 29.5013 | 20.1294 | 0 | 67.9623 | 35.0336 | 68.2935 | 73.7269 | 98.3917 | 67.6279 | 62.7545 | 94.857 | 68.0049 |  | 29.3822 | 56.6407 |  |  |  | 59 |  | 54.2491 | 78.0092 | 76.6041 | 83.803 | 77.913 | 28.1218 | 55.8569 | 28.0497 | 19.1084 | 0 | 65.7072 | 34.1284 | 67.6398 | 71.2128 | 94.8703 | 64.8566 | 60.2303 | 93.4782 | 66.263 |  | 29.0824 | 55.9522
|  |  | 60 |  | 59 | 80.8884 | 80.6213 | 88.6173 | 81.838 | 28.8688 | 56.7143 | 29.8668 | 20.39 | 0 | 68.525 | 35.2523 | 68.4367 | 74.3531 | 99.2631 | 68.3255 | 63.3889 | 95.1835 | 68.4286 |  | 29.4483 | 56.8035 |  |  |  | 60 |  | 54.6498 | 78.2842 | 76.9612 | 84.2418 | 78.2629 | 28.1941 | 55.9374 | 28.211 | 19.2208 | 0 | 65.9594 | 34.2318 | 67.7195 | 71.4943 | 95.2662 | 65.1646 | 60.5111 | 93.638 | 66.4612 |  | 29.1188 | 56.032
|  |  | 61 |  | 60 | 81.3977 | 81.4084 | 89.5273 | 82.6042 | 28.9984 | 56.8703 | 30.2234 | 20.6459 | 0 | 69.0722 | 35.4622 | 68.5687 | 74.9616 | 100.1075 | 69.0063 | 64.0078 | 95.4945 | 68.8364 |  | 29.5095 | 56.9585 |  |  |  | 61 |  | 55.019 | 78.532 | 77.2873 | 84.6406 | 78.5821 | 28.2591 | 56.0101 | 28.3582 | 19.3236 | 0 | 66.1893 | 34.3257 | 67.7906 | 71.7508 | 95.6268 | 65.4458 | 60.7675 | 93.7824 | 66.6411 |  | 29.1513 | 56.1042
|  |  | 62 |  | 61 | 81.8773 | 82.176 | 90.4036 | 83.3506 | 29.1197 | 57.0186 | 30.5713 | 20.8971 | 0 | 69.6044 | 35.6635 | 68.6903 | 75.5529 | 100.9257 | 69.6706 | 64.6113 | 95.7907 | 69.2287 |  | 29.566 | 57.106 |  |  |  | 62 |  | 55.3592 | 78.7557 | 77.5851 | 85.0035 | 78.8736 | 28.3176 | 56.0759 | 28.4928 | 19.4177 | 0 | 66.3991 | 34.4109 | 67.8544 | 71.9849 | 95.9554 | 65.7028 | 61.0017 | 93.9132 | 66.8047 |  | 29.1805 | 56.1695
|  |  | 63 |  | 62 | 82.3287 | 82.9246 | 91.2472 | 84.0776 | 29.2331 | 57.1597 | 30.9107 | 21.1436 | 0 | 70.122 | 35.8567 | 68.8024 | 76.1274 | 101.7184 | 70.3189 | 65.1999 | 96.0728 | 69.6062 |  | 29.6182 | 57.2463 |  |  |  | 63 |  | 55.6726 | 78.9578 | 77.8574 | 85.3339 | 79.14 | 28.3704 | 56.1356 | 28.6159 | 19.504 | 0 | 66.5906 | 34.4884 | 67.9115 | 72.1985 | 96.2551 | 65.9378 | 61.2157 | 94.0318 | 66.9536 |  | 29.2066 | 56.2287
|  |  | 64 |  | 63 | 82.7535 | 83.6545 | 92.0591 | 84.7855 | 29.3392 | 57.2939 | 31.2417 | 21.3855 | 0 | 70.6252 | 36.042 | 68.9057 | 76.6856 | 102.4861 | 70.9513 | 65.7738 | 96.3416 | 69.9694 |  | 29.6665 | 57.3798 |  |  |  | 64 |  | 55.9615 | 79.1409 | 78.1064 | 85.6351 | 79.3835 | 28.4182 | 56.1897 | 28.7285 | 19.5831 | 0 | 66.7657 | 34.5589 | 67.963 | 72.3938 | 96.5288 | 66.1527 | 61.4115 | 94.1394 | 67.0892 |  | 29.2302 | 56.2825
|  |  | 65 |  | 64 | 83.1532 | 84.3662 | 92.8402 | 85.4749 | 29.4385 | 57.4215 | 31.5644 | 21.6229 | 0 | 71.1145 | 36.2197 | 69.0009 | 77.2278 | 103.2298 | 71.5683 | 66.3333 | 96.5977 | 70.3187 |  | 29.7111 | 57.5069 |  |  |  | 65 |  | 56.2277 | 79.3068 | 78.3343 | 85.9098 | 79.6063 | 28.4613 | 56.2389 | 28.8315 | 19.6555 | 0 | 66.9258 | 34.6232 | 68.0093 | 72.5722 | 96.7788 | 66.3495 | 61.5907 | 94.2372 | 67.2129 |  | 29.2515 | 56.3313
|  |  | 66 |  | 65 | 83.5291 | 85.06 | 93.5915 | 86.1462 | 29.5312 | 57.543 | 31.879 | 21.8557 | 0 | 71.5902 | 36.3901 | 69.0885 | 77.7545 | 103.95 | 72.1702 | 66.8788 | 96.8418 | 70.6548 |  | 29.7523 | 57.6277 |  |  |  | 66 |  | 56.4729 | 79.4574 | 78.543 | 86.1606 | 79.8103 | 28.5004 | 56.2837 | 28.9259 | 19.722 | 0 | 67.0723 | 34.6817 | 68.0511 | 72.7355 | 97.0073 | 66.5296 | 61.7548 | 94.3263 | 67.3257 |  | 29.2706 | 56.3758
|  |  | 67 |  | 66 | 83.8825 | 85.7363 | 94.314 | 86.7998 | 29.618 | 57.6585 | 32.1856 | 22.0841 | 0 | 72.0527 | 36.5535 | 69.1693 | 78.2661 | 104.6473 | 72.7573 | 67.4106 | 97.0745 | 70.978 |  | 29.7904 | 57.7428 |  |  |  | 67 |  | 56.6989 | 79.5943 | 78.7342 | 86.3898 | 79.9971 | 28.5359 | 56.3245 | 29.0124 | 19.783 | 0 | 67.2064 | 34.7352 | 68.0889 | 72.8849 | 97.2164 | 66.6947 | 61.9051 | 94.4073 | 67.4287 |  | 29.288 | 56.4163
|  |  | 68 |  | 67 | 84.2149 | 86.3955 | 95.0085 | 87.4361 | 29.699 | 57.7684 | 32.4845 | 22.3082 | 0 | 72.5023 | 36.7103 | 69.2437 | 78.763 | 105.3225 | 73.3299 | 67.9289 | 97.2963 | 71.2889 |  | 29.8256 | 57.8522 |  |  |  | 68 |  | 56.9072 | 79.7188 | 78.9094 | 86.5992 | 80.1683 | 28.5682 | 56.3616 | 29.0917 | 19.839 | 0 | 67.3292 | 34.7841 | 68.1231 | 73.0218 | 97.4077 | 66.8461 | 62.0429 | 94.4812 | 67.5229 |  | 29.3037 | 56.4532
|  |  | 69 |  | 68 | 84.5272 | 87.0381 | 95.6761 | 88.0555 | 29.7748 | 57.873 | 32.7756 | 22.5279 | 0 | 72.9394 | 36.8605 | 69.3122 | 79.2457 | 105.9762 | 73.8882 | 68.4341 | 97.5079 | 71.5879 |  | 29.8581 | 57.9563 |  |  |  | 69 |  | 57.099 | 79.8322 | 79.0701 | 86.7908 | 80.3252 | 28.5975 | 56.3955 | 29.1644 | 19.8904 | 0 | 67.4418 | 34.8287 | 68.1542 | 73.1472 | 97.5829 | 66.9848 | 62.1693 | 94.5487 | 67.609 |  | 29.318 | 56.4868
|  |  | 70 |  | 69 | 84.8208 | 87.6642 | 96.3176 | 88.6584 | 29.8456 | 57.9724 | 33.0593 | 22.7434 | 0 | 73.3643 | 37.0046 | 69.3753 | 79.7143 | 106.6089 | 74.4327 | 68.9264 | 97.7097 | 71.8755 |  | 29.8881 | 58.0554 |  |  |  | 70 |  | 57.2759 | 79.9356 | 79.2175 | 86.9662 | 80.4691 | 28.6242 | 56.4265 | 29.2311 | 19.9376 | 0 | 67.5449 | 34.8695 | 68.1823 | 73.2621 | 97.7434 | 67.1122 | 62.2851 | 94.6103 | 67.6878 |  | 29.331 | 56.5176
|  |  | 71 |  | 70 | 85.0966 | 88.2744 | 96.9339 | 89.2452 | 29.9117 | 58.067 | 33.3356 | 22.9546 | 0 | 73.7773 | 37.1427 | 69.4335 | 80.1695 | 107.2214 | 74.9636 | 69.4062 | 97.9022 | 72.152 |  | 29.9159 | 58.1497 |  |  |  | 71 |  | 57.4388 | 80.0299 | 79.3527 | 87.1267 | 80.6011 | 28.6485 | 56.4548 | 29.2923 | 19.981 | 0 | 67.6396 | 34.9068 | 68.2079 | 73.3675 | 97.8906 | 67.229 | 62.3915 | 94.6665 | 67.7599 |  | 29.3427 | 56.5456
FFMC | 91 |  |  |  | FFC | C-7: 1.7748; S-1: 3.2124; S-2: 5.7044; S-3: 7.9208 |  |  |  | FFMC | 91 |  |  |  | FFC | [6 empty] | 1.7748 |  |  | 3.2124 | 5.7044 | 7.9208
BUI | 65 |  |  |  | WFC | C-7: 1.0939; S-1: 3.5612; S-2: 5.8785; S-3: 14.8924 |  |  |  | BUI | 65 |  |  |  | WFC | [6 empty] | 1.0939 |  |  | 3.5612 | 5.8785 | 14.8924
FMC | 97 |  |  |  | SFC | 1.4209 | 2.6323 | 1.9421 | 1.9421 | 1.53 | 1.53 | 2.8687 | 1.0434 | 1.0434 | 6.7736 | 11.583 | 22.8132 | 0.35 | 0.35 | 2.2351 | 2.2351 | 2.6323 | 2.6323 |  |  |  | FMC | 97 |  |  |  | SFC | 1.4209 | 2.6323 | 1.9421 | 1.9421 | 1.53 | 1.53 | 2.8687 | 1.0434 | 1.0434 | 6.7736 | 11.583 | 22.8132 | 0.35 | 0.35 | 2.2351 | 2.2351 | 2.6323 | 2.6323
GFL | 3.5 | [25 empty] | GFL | 3.5 | bar: C-7
C6 CBH | 5.5 |  |  |  | CBH | 2 | 3 | 8 | 4 | 18 | 5.5 | 10 | [7 empty] | 6 | 6 | 6 | 6 |  |  |  | C6 CBH | 5.5 |  |  |  | CBH | 2 | 3 | 8 | 4 | 18 | 5.5 | 10 | [7 empty] | 6 | 6 | 6 | 6
[5 empty] | CFL | 0.75 | 0.8 | 1.15 | 1.2 | 1.2 | 1.8 | 0.5 | [7 empty] | 0.8 | 0.8 | 0.8 | 0.8 | [8 empty] | CFL | 0.75 | 0.8 | 1.15 | 1.2 | 1.2 | 1.8 | 0.5 | [7 empty] | 0.8 | 0.8 | 0.8 | 0.8
[5 empty] | CSI | 458.336 | 842.017 | 3666.6879 | 1296.3699 | 12375.0716 | 2090.1767 | 5124.3521 | [7 empty] | 2381.5836 | 2381.5836 | 2381.5836 | 2381.5836 | [8 empty] | CSI | 458.336 | 842.017 | 3666.6879 | 1296.3699 | 12375.0716 | 2090.1767 | 5124.3521 | [7 empty] | 2381.5836 | 2381.5836 | 2381.5836 | 2381.5836
[5 empty] | Rso | 1.0752 | 1.0663 | 6.2934 | 2.2251 | 26.9601 | 4.5536 | 5.9544 | [7 empty] | 3.5519 | 3.5519 | 3.0159 | 3.0159 | [8 empty] | Rso | 1.0752 | 1.0663 | 6.2934 | 2.2251 | 26.9601 | 4.5536 | 5.9544 | [7 empty] | 3.5519 | 3.5519 | 3.0159 | 3.0159
[5 empty] | FME | C-6: 0.77824 | [8 empty] | FME | [5 empty] | 0.77824
[6 empty] | C-1 | C-2 | C-3 | C-4 | C-5 | C-6 | C-7 | D-1 | D-2 | S-1 | S-2 | S-3 | O-1a | O-1b | M1 | M2 | M3 | M4 | [9 empty] | C-1 | C-2 | C-3 | C-4 | C-5 | C-6 | C-7 | D-1 | D-2 | S-1 | S-2 | S-3 | O-1a | O-1b | M1 | M2 | M3 | M4
|  |  |  | CFB | 0 | 0 | 0 | 0 | 0 | 0 | 0 | 0 | [7 empty] | 0 | 0 | 0 | 0 | [7 empty] | CFB | 4.9459 | 0 | 0.61258 | 0 | 0.5222 | 0 | 0 | 0 | [7 empty] | 0.15917 | 0.11437 | 0.9115 | 0.52993
[5 empty] | 1 | 0 | 0 | 0 | 0 | 0 | 0 | 0 | [7 empty] | 0 | 0 | 0 | 0 | [8 empty] | 5.2015 | 0 | 0.64483 | 0 | 0.56367 | 0 | 0 | 0 | [7 empty] | 0.21793 | 0.17288 | 0.92728 | 0.57495
[5 empty] | 2 | 0 | 0.077857 | 0 | 0 | 0 | 0 | 0 | [7 empty] | 0 | 0 | 0.24933 | 0 | [8 empty] | 5.4703 | 0 | 0.67634 | 0 | 0.60401 | 0 | 0 | 0 | [7 empty] | 0.27621 | 0.23114 | 0.94088 | 0.61811
[5 empty] | 3 | 0 | 0.28951 | 0 | 0.098952 | 0 | 0 | 0 | [7 empty] | 0 | 0 | 0.62167 | 0.037079 | [8 empty] | 5.753 | 0 | 0.70692 | 0 | 0.64297 | 0 | 0 | 0 | [7 empty] | 0.3337 | 0.28884 | 0.95247 | 0.65918
[5 empty] | 4 | 0 | 0.47269 | 0 | 0.34052 | 0 | 0 | 0 | [7 empty] | 0 | 0 | 0.81846 | 0.32551 | [8 empty] | 6.0503 | 0 | 0.73638 | 0 | 0.68033 | 0 | 0 | 0 | [7 empty] | 0.39006 | 0.34568 | 0.96222 | 0.69798
[5 empty] | 5 | 0 | 0.6196 | 0 | 0.53125 | 0 | 0 | 0 | [7 empty] | 0.17189 | 0.12702 | 0.9151 | 0.53981 | [8 empty] | 6.363 | 0 | 0.76455 | 0 | 0.71588 | 0 | 0 | 0 | [7 empty] | 0.44497 | 0.40132 | 0.97033 | 0.73433
[5 empty] | 6 | 0 | 0.73158 | 0 | 0.67426 | 0 | 0 | 0 | [7 empty] | 0.38081 | 0.33633 | 0.96072 | 0.69172 | [8 empty] | 6.6918 | 0 | 0.79129 | 0 | 0.74943 | 0 | 0 | 0 | [7 empty] | 0.49812 | 0.45546 | 0.97697 | 0.76811
[5 empty] | 7 | 0 | 0.81385 | 0 | 0.77759 | 0 | 0 | 0 | [7 empty] | 0.54386 | 0.50231 | 0.98184 | 0.79604 | [8 empty] | 7.0377 | 0 | 0.81646 | 0 | 0.78083 | 0 | 0 | 0 | [7 empty] | 0.54919 | 0.50779 | 0.98236 | 0.79923
[5 empty] | 8 | 0.099086 | 0.87266 | 0 | 0.85021 | 0 | 0 | 0 | [7 empty] | 0.6679 | 0.63076 | 0.99154 | 0.86613 | [8 empty] | 7.4014 | 0.020964 | 0.83994 | 0 | 0.80995 | 0 | 0 | 0 | [7 empty] | 0.59791 | 0.558 | 0.98665 | 0.82763
[5 empty] | 9 | 0.24112 | 0.91381 | 0 | 0.90018 | 0 | 0 | 0 | [7 empty] | 0.76043 | 0.72834 | 0.99601 | 0.91253 | [8 empty] | 7.7839 | 0.070106 | 0.86164 | 0 | 0.83669 | 0 | 0 | 0 | [7 empty] | 0.64402 | 0.60584 | 0.99003 | 0.85331
[5 empty] | 10 | 0.38737 | 0.94214 | 0 | 0.934 | 0 | 0.10816 | 0 | [7 empty] | 0.82842 | 0.80141 | 0.99809 | 0.94294 | [8 empty] | 8.1862 | 0.12466 | 0.8815 | 0 | 0.86101 | 0 | 0 | 0 | [7 empty] | 0.6873 | 0.65107 | 0.99266 | 0.8763
[5 empty] | 11 | 0.52635 | 0.96139 | 0.027354 | 0.95661 | 0 | 0.29329 | 0 | [7 empty] | 0.87777 | 0.85552 | 0.99907 | 0.96276 | [8 empty] | 8.6093 | 0.18445 | 0.8995 | 0 | 0.8829 | 0 | 0 | 0 | [7 empty] | 0.72756 | 0.69346 | 0.99466 | 0.89667
[5 empty] | 12 | 0.64907 | 0.97435 | 0.29847 | 0.97159 | 0 | 0.44442 | 0 | [7 empty] | 0.91327 | 0.89525 | 0.99954 | 0.97563 | [8 empty] | 9.0542 | 0.24905 | 0.91564 | 0 | 0.90237 | 0 | 0 | 0 | [7 empty] | 0.76469 | 0.73287 | 0.99617 | 0.91453
[5 empty] | 13 | 0.75041 | 0.98301 | 0.50793 | 0.98144 | 0 | 0.56529 | 0 | [7 empty] | 0.93863 | 0.92422 | 0.99976 | 0.984 | [8 empty] | 9.5221 | 0.31772 | 0.92994 | 0 | 0.9195 | 0 | 0.0071067 | 0 | [7 empty] | 0.79859 | 0.76918 | 0.99729 | 0.93002
[5 empty] | 14 | 0.82917 | 0.98876 | 0.66353 | 0.98789 | 0 | 0.6605 | 0 | [7 empty] | 0.95663 | 0.94524 | 0.99988 | 0.98943 | [8 empty] | 10.0143 | 0.38943 | 0.94247 | 0 | 0.93439 | 0 | 0.11105 | 0 | [7 empty] | 0.82924 | 0.8023 | 0.99811 | 0.94329
[5 empty] | 15 | 0.88711 | 0.99257 | 0.77516 | 0.99209 | 0 | 0.73471 | 0 | [7 empty] | 0.96938 | 0.96044 | 0.99993 | 0.99298 | [8 empty] | 10.5318 | 0.46284 | 0.95331 | 0 | 0.94717 | 0 | 0.21101 | 0 | [7 empty] | 0.85666 | 0.83224 | 0.9987 | 0.95453
[5 empty] | 16 | 0.9277 | 0.99508 | 0.85279 | 0.99483 | 0 | 0.79213 | 0.096 | [7 empty] | 0.97837 | 0.97141 | 0.99996 | 0.9953 | [8 empty] | 11.0761 | 0.53635 | 0.96257 | 0.050261 | 0.95798 | 0 | 0.30595 | 0 | [7 empty] | 0.88091 | 0.859 | 0.99912 | 0.96395
[5 empty] | 17 | 0.95495 | 0.99674 | 0.90533 | 0.99662 | 0 | 0.83641 | 0.21707 | [7 empty] | 0.98471 | 0.97932 | 0.99998 | 0.99684 | [8 empty] | 11.6485 | 0.6082 | 0.97037 | 0.21049 | 0.96702 | 0 | 0.39497 | 0 | [7 empty] | 0.90212 | 0.88268 | 0.99941 | 0.97173
[5 empty] | 18 | 0.97258 | 0.99784 | 0.94006 | 0.99778 | 0 | 0.8705 | 0.32334 | [7 empty] | 0.98917 | 0.98501 | 0.99999 | 0.99785 | [8 empty] | 12.2505 | 0.67658 | 0.97686 | 0.35649 | 0.97446 | 0 | 0.47737 | 0 | [7 empty] | 0.92045 | 0.90339 | 0.99961 | 0.97808
[5 empty] | 19 | 0.98362 | 0.99856 | 0.96254 | 0.99854 | 0 | 0.89677 | 0.41615 | [7 empty] | 0.99232 | 0.98911 | 0.99999 | 0.99853 | [8 empty] | 12.8837 | 0.73979 | 0.98217 | 0.48651 | 0.9805 | 0 | 0.55264 | 0 | [7 empty] | 0.9361 | 0.9213 | 0.99974 | 0.9832
[5 empty] | 20 | 0.99036 | 0.99904 | 0.97684 | 0.99903 | 0 | 0.91706 | 0.49686 | [7 empty] | 0.99453 | 0.99207 | 1 | 0.99898 | [8 empty] | 13.5495 | 0.79643 | 0.98646 | 0.59949 | 0.98532 | 0 | 0.62048 | 0 | [7 empty] | 0.94928 | 0.9366 | 0.99984 | 0.98727
[5 empty] | 21 | 0.99439 | 0.99935 | 0.9858 | 0.99936 | 0 | 0.9328 | 0.56678 | [7 empty] | 0.9961 | 0.99421 | 1 | 0.99929 | [8 empty] | 14.2497 | 0.84547 | 0.98986 | 0.69513 | 0.98911 | 0 | 0.68083 | 0 | [7 empty] | 0.96024 | 0.94951 | 0.99989 | 0.99047
[5 empty] | 22 | 0.99676 | 0.99957 | 0.99135 | 0.99957 | 0 | 0.94506 | 0.62718 | [7 empty] | 0.99721 | 0.99576 | 1 | 0.9995 | [8 empty] | 14.9862 | 0.88644 | 0.99252 | 0.77387 | 0.99205 | 0 | 0.7338 | 0 | [7 empty] | 0.96923 | 0.96026 | 0.99993 | 0.99294
[5 empty] | 23 | 0.99813 | 0.99971 | 0.99476 | 0.99971 | 0 | 0.95467 | 0.67923 | [7 empty] | 0.99799 | 0.99688 | 1 | 0.99964 | [8 empty] | 15.7607 | 0.91935 | 0.99457 | 0.83681 | 0.99428 | 0 | 0.77971 | 0.064691 | [7 empty] | 0.9765 | 0.9691 | 0.99996 | 0.99483
[5 empty] | 24 | 0.99893 | 0.9998 | 0.99683 | 0.99981 | 0 | 0.96225 | 0.72399 | [7 empty] | 0.99855 | 0.99769 | 1 | 0.99974 | [8 empty] | 16.5752 | 0.94476 | 0.99612 | 0.88557 | 0.99595 | 0 | 0.819 | 0.16753 | [7 empty] | 0.98229 | 0.97627 | 0.99997 | 0.99626
[5 empty] | 25 | 0.99938 | 0.99986 | 0.99809 | 0.99987 | 0 | 0.96827 | 0.76243 | [7 empty] | 0.99895 | 0.99829 | 1 | 0.99982 | [8 empty] | 17.4319 | 0.96355 | 0.99727 | 0.92215 | 0.99718 | 0 | 0.85223 | 0.26471 | [7 empty] | 0.98683 | 0.98201 | 0.99998 | 0.99732
[5 empty] | 26 | 0.99964 | 0.99991 | 0.99884 | 0.99991 | 0 | 0.97308 | 0.7954 | [7 empty] | 0.99924 | 0.99873 | 1 | 0.99987 | [8 empty] | 18.3328 | 0.97685 | 0.99811 | 0.94867 | 0.99807 | 0 | 0.88001 | 0.35565 | [7 empty] | 0.99034 | 0.98653 | 0.99999 | 0.99811
[5 empty] | 27 | 0.99979 | 0.99994 | 0.9993 | 0.99994 | 0 | 0.97695 | 0.82365 | [7 empty] | 0.99944 | 0.99905 | 1 | 0.9999 | [8 empty] | 19.2802 | 0.98586 | 0.99871 | 0.96723 | 0.9987 | 0 | 0.90299 | 0.43993 | [7 empty] | 0.99302 | 0.99004 | 0.99999 | 0.99867
[5 empty] | 28 | 0.99988 | 0.99995 | 0.99958 | 0.99996 | 0 | 0.98009 | 0.84785 | [7 empty] | 0.99959 | 0.99928 | 1 | 0.99993 | [8 empty] | 20.2766 | 0.99169 | 0.99914 | 0.97975 | 0.99914 | 0 | 0.92182 | 0.51722 | [7 empty] | 0.99502 | 0.99273 | 1 | 0.99908
[5 empty] | 29 | 0.99993 | 0.99997 | 0.99974 | 0.99997 | 0 | 0.98265 | 0.86858 | [7 empty] | 0.9997 | 0.99946 | 1 | 0.99994 | [8 empty] | 21.3246 | 0.9953 | 0.99943 | 0.9879 | 0.99944 | 0 | 0.93712 | 0.58737 | [7 empty] | 0.9965 | 0.99477 | 1 | 0.99937
[5 empty] | 30 | 0.99996 | 0.99998 | 0.99984 | 0.99998 | 0 | 0.98475 | 0.88633 | [7 empty] | 0.99978 | 0.99959 | 1 | 0.99996 | [8 empty] | 22.4266 | 0.99744 | 0.99963 | 0.99301 | 0.99964 | 0 | 0.94945 | 0.65035 | [7 empty] | 0.99758 | 0.99628 | 1 | 0.99957
[5 empty] | 31 | 0.99997 | 0.99998 | 0.9999 | 0.99999 | 0 | 0.98649 | 0.90155 | [7 empty] | 0.99983 | 0.99969 | 1 | 0.99997 | [8 empty] | 23.5857 | 0.99865 | 0.99977 | 0.9961 | 0.99977 | 0 | 0.95933 | 0.70627 | [7 empty] | 0.99834 | 0.99739 | 1 | 0.99971
[5 empty] | 32 | 0.99998 | 0.99999 | 0.99994 | 0.99999 | 0 | 0.98794 | 0.91459 | [7 empty] | 0.99987 | 0.99976 | 1 | 0.99998 | [8 empty] | 24.8046 | 0.99931 | 0.99985 | 0.99789 | 0.99986 | 0 | 0.9672 | 0.75537 | [7 empty] | 0.99888 | 0.99819 | 1 | 0.9998
[5 empty] | 33 | 0.99999 | 0.99999 | 0.99996 | 0.99999 | 0 | 0.98916 | 0.92578 | [7 empty] | 0.99991 | 0.99982 | 1 | 0.99998 | [8 empty] | 26.0865 | 0.99966 | 0.99991 | 0.99889 | 0.99991 | 0 | 0.97345 | 0.79802 | [7 empty] | 0.99926 | 0.99876 | 1 | 0.99987
[5 empty] | 34 | 0.99999 | 0.99999 | 0.99998 | 0.99999 | 0 | 0.99018 | 0.93538 | [7 empty] | 0.99993 | 0.99986 | 1 | 0.99998 | [8 empty] | 27.4347 | 0.99983 | 0.99994 | 0.99944 | 0.99995 | 0 | 0.97839 | 0.83463 | [7 empty] | 0.99951 | 0.99916 | 1 | 0.99991
[5 empty] | 35 | 1 | 1 | 0.99998 | 1 | 0 | 0.99105 | 0.94364 | [7 empty] | 0.99995 | 0.99989 | 1 | 0.99999 | [8 empty] | 28.8526 | 0.99992 | 0.99997 | 0.99972 | 0.99997 | 0 | 0.9823 | 0.86572 | [7 empty] | 0.99968 | 0.99944 | 1 | 0.99994
[5 empty] | 36 | 1 | 1 | 0.99999 | 1 | 0 | 0.9918 | 0.95074 | [7 empty] | 0.99996 | 0.99991 | 1 | 0.99999 | [8 empty] | 30.3437 | 0.99996 | 0.99998 | 0.99987 | 0.99998 | 0 | 0.98539 | 0.89183 | [7 empty] | 0.9998 | 0.99963 | 1 | 0.99996
[5 empty] | 37 | 1 | 1 | 0.99999 | 1 | 0 | 0.99243 | 0.95686 | [7 empty] | 0.99997 | 0.99993 | 1 | 0.99999 | [8 empty] | 31.9119 | 0.99998 | 0.99999 | 0.99994 | 0.99999 | 0 | 0.98783 | 0.91352 | [7 empty] | 0.99987 | 0.99976 | 1 | 0.99997
[5 empty] | 38 | 1 | 1 | 1 | 1 | 0 | 0.99298 | 0.96214 | [7 empty] | 0.99998 | 0.99995 | 1 | 0.99999 | [8 empty] | 33.5612 | 0.99999 | 0.99999 | 0.99997 | 0.99999 | 0 | 0.98976 | 0.93134 | [7 empty] | 0.99992 | 0.99984 | 1 | 0.99998
[5 empty] | 39 | 1 | 1 | 1 | 1 | 0 | 0.99345 | 0.96671 | [7 empty] | 0.99998 | 0.99996 | 1 | 0.99999 | [8 empty] | 35.2956 | 1 | 1 | 0.99999 | 1 | 0 | 0.99129 | 0.94585 | [7 empty] | 0.99995 | 0.9999 | 1 | 0.99999
[5 empty] | 40 | 1 | 1 | 1 | 1 | 0 | 0.99386 | 0.97066 | [7 empty] | 0.99998 | 0.99997 | 1 | 1 | [8 empty] | 37.1198 | 1 | 1 | 0.99999 | 1 | 0 | 0.9925 | 0.95754 | [7 empty] | 0.99997 | 0.99993 | 1 | 0.99999
[5 empty] | 41 | 1 | 1 | 1 | 1 | 0 | 0.99422 | 0.97408 | [7 empty] | 0.99999 | 0.99997 | 1 | 1 | [8 empty] | 38.8578 | 1 | 1 | 1 | 1 | 0 | 0.99339 | 0.9661 | [7 empty] | 0.99998 | 0.99996 | 1 | 0.99999
[5 empty] | 42 | 1 | 1 | 1 | 1 | 0 | 0.99454 | 0.97705 | [7 empty] | 0.99999 | 0.99998 | 1 | 1 | [8 empty] | 40.4673 | 1 | 1 | 1 | 1 | 0 | 0.99404 | 0.97232 | [7 empty] | 0.99999 | 0.99997 | 1 | 1
[5 empty] | 43 | 1 | 1 | 1 | 1 | 0 | 0.99482 | 0.97964 | [7 empty] | 0.99999 | 0.99998 | 1 | 1 | [8 empty] | 41.9505 | 1 | 1 | 1 | 1 | 0 | 0.99452 | 0.97691 | [7 empty] | 0.99999 | 0.99998 | 1 | 1
[5 empty] | 44 | 1 | 1 | 1 | 1 | 0 | 0.99506 | 0.98189 | [7 empty] | 0.99999 | 0.99999 | 1 | 1 | [8 empty] | 43.3171 | 1 | 1 | 1 | 1 | 0 | 0.9949 | 0.98039 | [7 empty] | 0.99999 | 0.99998 | 1 | 1
[5 empty] | 45 | 1 | 1 | 1 | 1 | 0 | 0.99528 | 0.98386 | [7 empty] | 1 | 0.99999 | 1 | 1 | [8 empty] | 44.5764 | 1 | 1 | 1 | 1 | 0 | 0.99519 | 0.98306 | [7 empty] | 0.99999 | 0.99999 | 1 | 1
[5 empty] | 46 | 1 | 1 | 1 | 1 | 0 | 0.99547 | 0.98558 | [7 empty] | 1 | 0.99999 | 1 | 1 | [8 empty] | 45.7368 | 1 | 1 | 1 | 1 | 0 | 0.99542 | 0.98515 | [7 empty] | 1 | 0.99999 | 1 | 1
[5 empty] | 47 | 1 | 1 | 1 | 1 | 0 | 0.99564 | 0.98709 | [7 empty] | 1 | 0.99999 | 1 | 1 | [8 empty] | 46.8061 | 1 | 1 | 1 | 1 | 0 | 0.99561 | 0.98681 | [7 empty] | 1 | 0.99999 | 1 | 1
[5 empty] | 48 | 1 | 1 | 1 | 1 | 0 | 0.99579 | 0.98841 | [7 empty] | 1 | 0.99999 | 1 | 1 | [8 empty] | 47.7913 | 1 | 1 | 1 | 1 | 0 | 0.99576 | 0.98815 | [7 empty] | 1 | 0.99999 | 1 | 1
[5 empty] | 49 | 1 | 1 | 1 | 1 | 0.0046549 | 0.99593 | 0.98957 | [7 empty] | 1 | 0.99999 | 1 | 1 | [8 empty] | 48.6992 | 1 | 1 | 1 | 1 | 0 | 0.99589 | 0.98924 | [7 empty] | 1 | 0.99999 | 1 | 1
[5 empty] | 50 | 1 | 1 | 1 | 1 | 0.059791 | 0.99605 | 0.9906 | [7 empty] | 1 | 1 | 1 | 1 | [8 empty] | 49.5358 | 1 | 1 | 1 | 1 | 0.035015 | 0.996 | 0.99014 | [7 empty] | 1 | 1 | 1 | 1
[5 empty] | 51 | 1 | 1 | 1 | 1 | 0.10877 | 0.99616 | 0.9915 | [7 empty] | 1 | 1 | 1 | 1 | [8 empty] | 50.3066 | 1 | 1 | 1 | 1 | 0.075425 | 0.99609 | 0.99089 | [7 empty] | 1 | 1 | 1 | 1
[5 empty] | 52 | 1 | 1 | 1 | 1 | 0.15242 | 0.99626 | 0.99231 | [7 empty] | 1 | 1 | 1 | 1 | [8 empty] | 51.017 | 1 | 1 | 1 | 1 | 0.10956 | 0.99617 | 0.99152 | [7 empty] | 1 | 1 | 1 | 1
[5 empty] | 53 | 1 | 1 | 1 | 1 | 0.19141 | 0.99635 | 0.99302 | [7 empty] | 1 | 1 | 1 | 1 | [8 empty] | 51.6715 | 1 | 1 | 1 | 1 | 0.13862 | 0.99623 | 0.99205 | [7 empty] | 1 | 1 | 1 | 1
[5 empty] | 54 | 1 | 1 | 1 | 1 | 0.22634 | 0.99643 | 0.99365 | [7 empty] | 1 | 1 | 1 | 1 | [8 empty] | 52.2746 | 1 | 1 | 1 | 1 | 0.16356 | 0.99629 | 0.99251 | [7 empty] | 1 | 1 | 1 | 1
[5 empty] | 55 | 1 | 1 | 1 | 1 | 0.25771 | 0.99651 | 0.99421 | [7 empty] | 1 | 1 | 1 | 1 | [8 empty] | 52.8303 | 1 | 1 | 1 | 1 | 0.1851 | 0.99634 | 0.9929 | [7 empty] | 1 | 1 | 1 | 1
[5 empty] | 56 | 1 | 1 | 1 | 1 | 0.28595 | 0.99657 | 0.99471 | [7 empty] | 1 | 1 | 1 | 1 | [8 empty] | 53.3424 | 1 | 1 | 1 | 1 | 0.2038 | 0.99638 | 0.99324 | [7 empty] | 1 | 1 | 1 | 1
[5 empty] | 57 | 1 | 1 | 1 | 1 | 0.31143 | 0.99663 | 0.99515 | [7 empty] | 1 | 1 | 1 | 1 | [8 empty] | 53.8143 | 1 | 1 | 1 | 1 | 0.22014 | 0.99642 | 0.99353 | [7 empty] | 1 | 1 | 1 | 1
[5 empty] | 58 | 1 | 1 | 1 | 1 | 0.33446 | 0.99669 | 0.99555 | [7 empty] | 1 | 1 | 1 | 1 | [8 empty] | 54.2491 | 1 | 1 | 1 | 1 | 0.23447 | 0.99645 | 0.99379 | [7 empty] | 1 | 1 | 1 | 1
[5 empty] | 59 | 1 | 1 | 1 | 1 | 0.35533 | 0.99674 | 0.99591 | [7 empty] | 1 | 1 | 1 | 1 | [8 empty] | 54.6498 | 1 | 1 | 1 | 1 | 0.24711 | 0.99648 | 0.99402 | [7 empty] | 1 | 1 | 1 | 1
[5 empty] | 60 | 1 | 1 | 1 | 1 | 0.37426 | 0.99678 | 0.99623 | [7 empty] | 1 | 1 | 1 | 1 | [8 empty] | 55.019 | 1 | 1 | 1 | 1 | 0.25828 | 0.99651 | 0.99422 | [7 empty] | 1 | 1 | 1 | 1
[5 empty] | 61 | 1 | 1 | 1 | 1 | 0.39147 | 0.99683 | 0.99652 | [7 empty] | 1 | 1 | 1 | 1 | [8 empty] | 55.3592 | 1 | 1 | 1 | 1 | 0.2682 | 0.99653 | 0.99439 | [7 empty] | 1 | 1 | 1 | 1
[5 empty] | 62 | 1 | 1 | 1 | 1 | 0.40715 | 0.99686 | 0.99679 | [7 empty] | 1 | 1 | 1 | 1 | [8 empty] | 55.6726 | 1 | 1 | 1 | 1 | 0.27703 | 0.99655 | 0.99455 | [7 empty] | 1 | 1 | 1 | 1
[5 empty] | 63 | 1 | 1 | 1 | 1 | 0.42144 | 0.9969 | 0.99702 | [7 empty] | 1 | 1 | 1 | 1 | [8 empty] | 55.9615 | 1 | 1 | 1 | 1 | 0.28492 | 0.99657 | 0.99469 | [7 empty] | 1 | 1 | 1 | 1
[5 empty] | 64 | 1 | 1 | 1 | 1 | 0.43449 | 0.99693 | 0.99723 | [7 empty] | 1 | 1 | 1 | 1 | [8 empty] | 56.2277 | 1 | 1 | 1 | 1 | 0.29198 | 0.99659 | 0.99481 | [7 empty] | 1 | 1 | 1 | 1
[5 empty] | 65 | 1 | 1 | 1 | 1 | 0.44643 | 0.99696 | 0.99743 | [7 empty] | 1 | 1 | 1 | 1 | [8 empty] | 56.4729 | 1 | 1 | 1 | 1 | 0.29833 | 0.9966 | 0.99493 | [7 empty] | 1 | 1 | 1 | 1
[5 empty] | 66 | 1 | 1 | 1 | 1 | 0.45737 | 0.99699 | 0.9976 | [7 empty] | 1 | 1 | 1 | 1 | [8 empty] | 56.6989 | 1 | 1 | 1 | 1 | 0.30403 | 0.99662 | 0.99503 | [7 empty] | 1 | 1 | 1 | 1
[5 empty] | 67 | 1 | 1 | 1 | 1 | 0.46739 | 0.99701 | 0.99776 | [7 empty] | 1 | 1 | 1 | 1 | [8 empty] | 56.9072 | 1 | 1 | 1 | 1 | 0.30917 | 0.99663 | 0.99511 | [7 empty] | 1 | 1 | 1 | 1
[5 empty] | 68 | 1 | 1 | 1 | 1 | 0.47659 | 0.99703 | 0.99791 | [7 empty] | 1 | 1 | 1 | 1 | [8 empty] | 57.099 | 1 | 1 | 1 | 1 | 0.31382 | 0.99664 | 0.9952 | [7 empty] | 1 | 1 | 1 | 1
[5 empty] | 69 | 1 | 1 | 1 | 1 | 0.48504 | 0.99705 | 0.99804 | [7 empty] | 1 | 1 | 1 | 1 | [8 empty] | 57.2759 | 1 | 1 | 1 | 1 | 0.31802 | 0.99665 | 0.99527 | [7 empty] | 1 | 1 | 1 | 1
[5 empty] | 70 | 1 | 1 | 1 | 1 | 0.49281 | 0.99707 | 0.99816 | [7 empty] | 1 | 1 | 1 | 1 | [8 empty] | 57.4388 | 1 | 1 | 1 | 1 | 0.32182 | 0.99666 | 0.99534 | [7 empty] | 1 | 1 | 1 | 1
|  |  |  | CFC | 0 | 0 | 0 | 0 | 0 | 0 | 0 | 0 | 0 | 0 | 0 | 0 | 0 | 0 | 0 | 0 | 0 | 0 | 0 | [7 empty] | CFC | 4.9459 | 0 | 0.49006 | 0 | 0.62664 | 0 | 0 | 0 | 0 | 0 | 0 | 0 | 0 | 0 | 0 | 0.095499 | 0.06862 | 0.7292 | 0.42394
[5 empty] | 1 | 0 | 0 | 0 | 0 | 0 | 0 | 0 | 0 | 0 | 0 | 0 | 0 | 0 | 0 | 0 | 0 | 0 | 0 | [8 empty] | 5.2015 | 0 | 0.51587 | 0 | 0.67641 | 0 | 0 | 0 | 0 | 0 | 0 | 0 | 0 | 0 | 0 | 0.13076 | 0.10373 | 0.74182 | 0.45996
[5 empty] | 2 | 0 | 0.062286 | 0 | 0 | 0 | 0 | 0 | 0 | 0 | 0 | 0 | 0 | 0 | 0 | 0 | 0 | 0.19946 | 0 | [8 empty] | 5.4703 | 0 | 0.54107 | 0 | 0.72481 | 0 | 0 | 0 | 0 | 0 | 0 | 0 | 0 | 0 | 0 | 0.16573 | 0.13868 | 0.7527 | 0.49449
[5 empty] | 3 | 0 | 0.23161 | 0 | 0.11874 | 0 | 0 | 0 | 0 | 0 | 0 | 0 | 0 | 0 | 0 | 0 | 0 | 0.49734 | 0.029664 | [8 empty] | 5.753 | 0 | 0.56553 | 0 | 0.77156 | 0 | 0 | 0 | 0 | 0 | 0 | 0 | 0 | 0 | 0 | 0.20022 | 0.17331 | 0.76197 | 0.52735
[5 empty] | 4 | 0 | 0.37815 | 0 | 0.40863 | 0 | 0 | 0 | 0 | 0 | 0 | 0 | 0 | 0 | 0 | 0 | 0 | 0.65477 | 0.26041 | [8 empty] | 6.0503 | 0 | 0.5891 | 0 | 0.81639 | 0 | 0 | 0 | 0 | 0 | 0 | 0 | 0 | 0 | 0 | 0.23404 | 0.20741 | 0.76978 | 0.55838
[5 empty] | 5 | 0 | 0.49568 | 0 | 0.63749 | 0 | 0 | 0 | 0 | 0 | 0 | 0 | 0 | 0 | 0 | 0.10313 | 0.07621 | 0.73208 | 0.43184 | [8 empty] | 6.363 | 0 | 0.61164 | 0 | 0.85905 | 0 | 0 | 0 | 0 | 0 | 0 | 0 | 0 | 0 | 0 | 0.26698 | 0.24079 | 0.77626 | 0.58746
[5 empty] | 6 | 0 | 0.58526 | 0 | 0.80911 | 0 | 0 | 0 | 0 | 0 | 0 | 0 | 0 | 0 | 0 | 0.22849 | 0.2018 | 0.76858 | 0.55337 | [8 empty] | 6.6918 | 0 | 0.63303 | 0 | 0.89932 | 0 | 0 | 0 | 0 | 0 | 0 | 0 | 0 | 0 | 0 | 0.29887 | 0.27328 | 0.78158 | 0.61449
[5 empty] | 7 | 0 | 0.65108 | 0 | 0.93311 | 0 | 0 | 0 | 0 | 0 | 0 | 0 | 0 | 0 | 0 | 0.32632 | 0.30138 | 0.78547 | 0.63683 | [8 empty] | 7.0377 | 0 | 0.65317 | 0 | 0.937 | 0 | 0 | 0 | 0 | 0 | 0 | 0 | 0 | 0 | 0 | 0.32952 | 0.30467 | 0.78588 | 0.63938
[5 empty] | 8 | 0.074314 | 0.69813 | 0 | 1.0203 | 0 | 0 | 0 | 0 | 0 | 0 | 0 | 0 | 0 | 0 | 0.40074 | 0.37845 | 0.79323 | 0.69291 | [8 empty] | 7.4014 | 0.015723 | 0.67195 | 0 | 0.97194 | 0 | 0 | 0 | 0 | 0 | 0 | 0 | 0 | 0 | 0 | 0.35875 | 0.3348 | 0.78932 | 0.6621
[5 empty] | 9 | 0.18084 | 0.73105 | 0 | 1.0802 | 0 | 0 | 0 | 0 | 0 | 0 | 0 | 0 | 0 | 0 | 0.45626 | 0.437 | 0.79681 | 0.73002 | [8 empty] | 7.7839 | 0.052579 | 0.68931 | 0 | 1.004 | 0 | 0 | 0 | 0 | 0 | 0 | 0 | 0 | 0 | 0 | 0.38641 | 0.36351 | 0.79203 | 0.68265
[5 empty] | 10 | 0.29053 | 0.75371 | 0 | 1.1208 | 0 | 0.1947 | 0 | 0 | 0 | 0 | 0 | 0 | 0 | 0 | 0.49705 | 0.48085 | 0.79847 | 0.75435 | [8 empty] | 8.1862 | 0.093496 | 0.7052 | 0 | 1.0332 | 0 | 0 | 0 | 0 | 0 | 0 | 0 | 0 | 0 | 0 | 0.41238 | 0.39064 | 0.79412 | 0.70104
[5 empty] | 11 | 0.39476 | 0.76911 | 0.031457 | 1.1479 | 0 | 0.52792 | 0 | 0 | 0 | 0 | 0 | 0 | 0 | 0 | 0.52666 | 0.51331 | 0.79925 | 0.77021 | [8 empty] | 8.6093 | 0.13834 | 0.7196 | 0 | 1.0595 | 0 | 0 | 0 | 0 | 0 | 0 | 0 | 0 | 0 | 0 | 0.43654 | 0.41608 | 0.79573 | 0.71734
[5 empty] | 12 | 0.4868 | 0.77948 | 0.34324 | 1.1659 | 0 | 0.79996 | 0 | 0 | 0 | 0 | 0 | 0 | 0 | 0 | 0.54796 | 0.53715 | 0.79963 | 0.78051 | [8 empty] | 9.0542 | 0.18679 | 0.73251 | 0 | 1.0828 | 0 | 0 | 0 | 0 | 0 | 0 | 0 | 0 | 0 | 0 | 0.45881 | 0.43972 | 0.79694 | 0.73162
[5 empty] | 13 | 0.56281 | 0.78641 | 0.58412 | 1.1777 | 0 | 1.0175 | 0 | 0 | 0 | 0 | 0 | 0 | 0 | 0 | 0.56318 | 0.55453 | 0.79981 | 0.7872 | [8 empty] | 9.5221 | 0.23829 | 0.74395 | 0 | 1.1034 | 0 | 0.012792 | 0 | 0 | 0 | 0 | 0 | 0 | 0 | 0 | 0.47916 | 0.46151 | 0.79783 | 0.74401
[5 empty] | 14 | 0.62188 | 0.79101 | 0.76306 | 1.1855 | 0 | 1.1889 | 0 | 0 | 0 | 0 | 0 | 0 | 0 | 0 | 0.57398 | 0.56714 | 0.7999 | 0.79155 | [8 empty] | 10.0143 | 0.29207 | 0.75398 | 0 | 1.1213 | 0 | 0.19989 | 0 | 0 | 0 | 0 | 0 | 0 | 0 | 0 | 0.49754 | 0.48138 | 0.79849 | 0.75463
[5 empty] | 15 | 0.66533 | 0.79405 | 0.89143 | 1.1905 | 0 | 1.3225 | 0 | 0 | 0 | 0 | 0 | 0 | 0 | 0 | 0.58163 | 0.57627 | 0.79995 | 0.79438 | [8 empty] | 10.5318 | 0.34713 | 0.76265 | 0 | 1.1366 | 0 | 0.37982 | 0 | 0 | 0 | 0 | 0 | 0 | 0 | 0 | 0.51399 | 0.49934 | 0.79896 | 0.76363
[5 empty] | 16 | 0.69578 | 0.79607 | 0.98071 | 1.1938 | 0 | 1.4258 | 0.048 | 0 | 0 | 0 | 0 | 0 | 0 | 0 | 0.58702 | 0.58285 | 0.79997 | 0.79624 | [8 empty] | 11.0761 | 0.40226 | 0.77006 | 0.0578 | 1.1496 | 0 | 0.5507 | 0 | 0 | 0 | 0 | 0 | 0 | 0 | 0 | 0.52855 | 0.5154 | 0.79929 | 0.77116
[5 empty] | 17 | 0.71621 | 0.79739 | 1.0411 | 1.1959 | 0 | 1.5055 | 0.10854 | 0 | 0 | 0 | 0 | 0 | 0 | 0 | 0.59083 | 0.58759 | 0.79998 | 0.79747 | [8 empty] | 11.6485 | 0.45615 | 0.7763 | 0.24207 | 1.1604 | 0 | 0.71095 | 0 | 0 | 0 | 0 | 0 | 0 | 0 | 0 | 0.54127 | 0.52961 | 0.79953 | 0.77738
[5 empty] | 18 | 0.72943 | 0.79827 | 1.0811 | 1.1973 | 0 | 1.5669 | 0.16167 | 0 | 0 | 0 | 0 | 0 | 0 | 0 | 0.5935 | 0.59101 | 0.79999 | 0.79828 | [8 empty] | 12.2505 | 0.50743 | 0.78149 | 0.40996 | 1.1694 | 0 | 0.85927 | 0 | 0 | 0 | 0 | 0 | 0 | 0 | 0 | 0.55227 | 0.54203 | 0.79969 | 0.78246
[5 empty] | 19 | 0.73771 | 0.79885 | 1.1069 | 1.1982 | 0 | 1.6142 | 0.20808 | 0 | 0 | 0 | 0 | 0 | 0 | 0 | 0.59539 | 0.59347 | 0.79999 | 0.79882 | [8 empty] | 12.8837 | 0.55484 | 0.78574 | 0.55948 | 1.1766 | 0 | 0.99475 | 0 | 0 | 0 | 0 | 0 | 0 | 0 | 0 | 0.56166 | 0.55278 | 0.7998 | 0.78656
[5 empty] | 20 | 0.74277 | 0.79923 | 1.1234 | 1.1988 | 0 | 1.6507 | 0.24843 | 0 | 0 | 0 | 0 | 0 | 0 | 0 | 0.59672 | 0.59524 | 0.8 | 0.79919 | [8 empty] | 13.5495 | 0.59732 | 0.78917 | 0.68941 | 1.1824 | 0 | 1.1169 | 0 | 0 | 0 | 0 | 0 | 0 | 0 | 0 | 0.56957 | 0.56196 | 0.79987 | 0.78982
[5 empty] | 21 | 0.74579 | 0.79948 | 1.1337 | 1.1992 | 0 | 1.679 | 0.28339 | 0 | 0 | 0 | 0 | 0 | 0 | 0 | 0.59766 | 0.59652 | 0.8 | 0.79943 | [8 empty] | 14.2497 | 0.63411 | 0.79189 | 0.7994 | 1.1869 | 0 | 1.2255 | 0 | 0 | 0 | 0 | 0 | 0 | 0 | 0 | 0.57615 | 0.56971 | 0.79992 | 0.79237
[5 empty] | 22 | 0.74757 | 0.79965 | 1.1401 | 1.1995 | 0 | 1.7011 | 0.31359 | 0 | 0 | 0 | 0 | 0 | 0 | 0 | 0.59832 | 0.59745 | 0.8 | 0.7996 | [8 empty] | 14.9862 | 0.66483 | 0.79402 | 0.88995 | 1.1905 | 0 | 1.3208 | 0 | 0 | 0 | 0 | 0 | 0 | 0 | 0 | 0.58154 | 0.57616 | 0.79995 | 0.79435
[5 empty] | 23 | 0.7486 | 0.79976 | 1.144 | 1.1997 | 0 | 1.7184 | 0.33962 | 0 | 0 | 0 | 0 | 0 | 0 | 0 | 0.5988 | 0.59813 | 0.8 | 0.79972 | [8 empty] | 15.7607 | 0.68952 | 0.79566 | 0.96233 | 1.1931 | 0 | 1.4035 | 0.032345 | 0 | 0 | 0 | 0 | 0 | 0 | 0 | 0.5859 | 0.58146 | 0.79997 | 0.79587
[5 empty] | 24 | 0.74919 | 0.79984 | 1.1464 | 1.1998 | 0 | 1.7321 | 0.362 | 0 | 0 | 0 | 0 | 0 | 0 | 0 | 0.59913 | 0.59862 | 0.8 | 0.7998 | [8 empty] | 16.5752 | 0.70857 | 0.7969 | 1.0184 | 1.1951 | 0 | 1.4742 | 0.083764 | 0 | 0 | 0 | 0 | 0 | 0 | 0 | 0.58937 | 0.58576 | 0.79998 | 0.79701
[5 empty] | 25 | 0.74954 | 0.79989 | 1.1478 | 1.1998 | 0 | 1.7429 | 0.38121 | 0 | 0 | 0 | 0 | 0 | 0 | 0 | 0.59937 | 0.59897 | 0.8 | 0.79985 | [8 empty] | 17.4319 | 0.72266 | 0.79782 | 1.0605 | 1.1966 | 0 | 1.534 | 0.13235 | 0 | 0 | 0 | 0 | 0 | 0 | 0 | 0.5921 | 0.5892 | 0.79999 | 0.79786
[5 empty] | 26 | 0.74973 | 0.79992 | 1.1487 | 1.1999 | 0 | 1.7515 | 0.3977 | 0 | 0 | 0 | 0 | 0 | 0 | 0 | 0.59954 | 0.59924 | 0.8 | 0.79989 | [8 empty] | 18.3328 | 0.73264 | 0.79849 | 1.091 | 1.1977 | 0 | 1.584 | 0.17783 | 0 | 0 | 0 | 0 | 0 | 0 | 0 | 0.59421 | 0.59192 | 0.79999 | 0.79848
[5 empty] | 27 | 0.74984 | 0.79995 | 1.1492 | 1.1999 | 0 | 1.7585 | 0.41182 | 0 | 0 | 0 | 0 | 0 | 0 | 0 | 0.59967 | 0.59943 | 0.8 | 0.79992 | [8 empty] | 19.2802 | 0.7394 | 0.79897 | 1.1123 | 1.1984 | 0 | 1.6254 | 0.21997 | 0 | 0 | 0 | 0 | 0 | 0 | 0 | 0.59581 | 0.59402 | 0.8 | 0.79894
[5 empty] | 28 | 0.74991 | 0.79996 | 1.1495 | 1.1999 | 0 | 1.7642 | 0.42393 | 0 | 0 | 0 | 0 | 0 | 0 | 0 | 0.59975 | 0.59957 | 0.8 | 0.79994 | [8 empty] | 20.2766 | 0.74377 | 0.79931 | 1.1267 | 1.199 | 0 | 1.6593 | 0.25861 | 0 | 0 | 0 | 0 | 0 | 0 | 0 | 0.59701 | 0.59564 | 0.8 | 0.79926
[5 empty] | 29 | 0.74994 | 0.79997 | 1.1497 | 1.2 | 0 | 1.7688 | 0.43429 | 0 | 0 | 0 | 0 | 0 | 0 | 0 | 0.59982 | 0.59968 | 0.8 | 0.79996 | [8 empty] | 21.3246 | 0.74648 | 0.79955 | 1.1361 | 1.1993 | 0 | 1.6868 | 0.29368 | 0 | 0 | 0 | 0 | 0 | 0 | 0 | 0.5979 | 0.59686 | 0.8 | 0.79949
[5 empty] | 30 | 0.74997 | 0.79998 | 1.1498 | 1.2 | 0 | 1.7726 | 0.44317 | 0 | 0 | 0 | 0 | 0 | 0 | 0 | 0.59987 | 0.59975 | 0.8 | 0.79997 | [8 empty] | 22.4266 | 0.74808 | 0.79971 | 1.142 | 1.1996 | 0 | 1.709 | 0.32517 | 0 | 0 | 0 | 0 | 0 | 0 | 0 | 0.59855 | 0.59777 | 0.8 | 0.79965
[5 empty] | 31 | 0.74998 | 0.79999 | 1.1499 | 1.2 | 0 | 1.7757 | 0.45077 | 0 | 0 | 0 | 0 | 0 | 0 | 0 | 0.5999 | 0.59981 | 0.8 | 0.79997 | [8 empty] | 23.5857 | 0.74899 | 0.79981 | 1.1455 | 1.1997 | 0 | 1.7268 | 0.35313 | 0 | 0 | 0 | 0 | 0 | 0 | 0 | 0.59901 | 0.59843 | 0.8 | 0.79977
[5 empty] | 32 | 0.74999 | 0.79999 | 1.1499 | 1.2 | 0 | 1.7783 | 0.45729 | 0 | 0 | 0 | 0 | 0 | 0 | 0 | 0.59992 | 0.59986 | 0.8 | 0.79998 | [8 empty] | 24.8046 | 0.74948 | 0.79988 | 1.1476 | 1.1998 | 0 | 1.741 | 0.37769 | 0 | 0 | 0 | 0 | 0 | 0 | 0 | 0.59933 | 0.59891 | 0.8 | 0.79984
[5 empty] | 33 | 0.74999 | 0.79999 | 1.15 | 1.2 | 0 | 1.7805 | 0.46289 | 0 | 0 | 0 | 0 | 0 | 0 | 0 | 0.59994 | 0.59989 | 0.8 | 0.79998 | [8 empty] | 26.0865 | 0.74974 | 0.79993 | 1.1487 | 1.1999 | 0 | 1.7522 | 0.39901 | 0 | 0 | 0 | 0 | 0 | 0 | 0 | 0.59955 | 0.59926 | 0.8 | 0.79989
[5 empty] | 34 | 0.74999 | 0.8 | 1.15 | 1.2 | 0 | 1.7823 | 0.46769 | 0 | 0 | 0 | 0 | 0 | 0 | 0 | 0.59996 | 0.59991 | 0.8 | 0.79999 | [8 empty] | 27.4347 | 0.74988 | 0.79996 | 1.1494 | 1.1999 | 0 | 1.7611 | 0.41732 | 0 | 0 | 0 | 0 | 0 | 0 | 0 | 0.59971 | 0.5995 | 0.8 | 0.79993
[5 empty] | 35 | 0.75 | 0.8 | 1.15 | 1.2 | 0 | 1.7839 | 0.47182 | 0 | 0 | 0 | 0 | 0 | 0 | 0 | 0.59997 | 0.59993 | 0.8 | 0.79999 | [8 empty] | 28.8526 | 0.74994 | 0.79997 | 1.1497 | 1.2 | 0 | 1.7681 | 0.43286 | 0 | 0 | 0 | 0 | 0 | 0 | 0 | 0.59981 | 0.59966 | 0.8 | 0.79995
[5 empty] | 36 | 0.75 | 0.8 | 1.15 | 1.2 | 0 | 1.7852 | 0.47537 | 0 | 0 | 0 | 0 | 0 | 0 | 0 | 0.59998 | 0.59995 | 0.8 | 0.79999 | [8 empty] | 30.3437 | 0.74997 | 0.79998 | 1.1498 | 1.2 | 0 | 1.7737 | 0.44592 | 0 | 0 | 0 | 0 | 0 | 0 | 0 | 0.59988 | 0.59978 | 0.8 | 0.79997
[5 empty] | 37 | 0.75 | 0.8 | 1.15 | 1.2 | 0 | 1.7864 | 0.47843 | 0 | 0 | 0 | 0 | 0 | 0 | 0 | 0.59998 | 0.59996 | 0.8 | 0.79999 | [8 empty] | 31.9119 | 0.74999 | 0.79999 | 1.1499 | 1.2 | 0 | 1.7781 | 0.45676 | 0 | 0 | 0 | 0 | 0 | 0 | 0 | 0.59992 | 0.59985 | 0.8 | 0.79998
[5 empty] | 38 | 0.75 | 0.8 | 1.15 | 1.2 | 0 | 1.7874 | 0.48107 | 0 | 0 | 0 | 0 | 0 | 0 | 0 | 0.59999 | 0.59997 | 0.8 | 0.8 | [8 empty] | 33.5612 | 0.74999 | 0.79999 | 1.15 | 1.2 | 0 | 1.7816 | 0.46567 | 0 | 0 | 0 | 0 | 0 | 0 | 0 | 0.59995 | 0.5999 | 0.8 | 0.79999
[5 empty] | 39 | 0.75 | 0.8 | 1.15 | 1.2 | 0 | 1.7882 | 0.48335 | 0 | 0 | 0 | 0 | 0 | 0 | 0 | 0.59999 | 0.59997 | 0.8 | 0.8 | [8 empty] | 35.2956 | 0.75 | 0.8 | 1.15 | 1.2 | 0 | 1.7843 | 0.47292 | 0 | 0 | 0 | 0 | 0 | 0 | 0 | 0.59997 | 0.59994 | 0.8 | 0.79999
[5 empty] | 40 | 0.75 | 0.8 | 1.15 | 1.2 | 0 | 1.789 | 0.48533 | 0 | 0 | 0 | 0 | 0 | 0 | 0 | 0.59999 | 0.59998 | 0.8 | 0.8 | [8 empty] | 37.1198 | 0.75 | 0.8 | 1.15 | 1.2 | 0 | 1.7865 | 0.47877 | 0 | 0 | 0 | 0 | 0 | 0 | 0 | 0.59998 | 0.59996 | 0.8 | 0.79999
[5 empty] | 41 | 0.75 | 0.8 | 1.15 | 1.2 | 0 | 1.7896 | 0.48704 | 0 | 0 | 0 | 0 | 0 | 0 | 0 | 0.59999 | 0.59998 | 0.8 | 0.8 | [8 empty] | 38.8578 | 0.75 | 0.8 | 1.15 | 1.2 | 0 | 1.7881 | 0.48305 | 0 | 0 | 0 | 0 | 0 | 0 | 0 | 0.59999 | 0.59997 | 0.8 | 0.8
[5 empty] | 42 | 0.75 | 0.8 | 1.15 | 1.2 | 0 | 1.7902 | 0.48853 | 0 | 0 | 0 | 0 | 0 | 0 | 0 | 0.59999 | 0.59999 | 0.8 | 0.8 | [8 empty] | 40.4673 | 0.75 | 0.8 | 1.15 | 1.2 | 0 | 1.7893 | 0.48616 | 0 | 0 | 0 | 0 | 0 | 0 | 0 | 0.59999 | 0.59998 | 0.8 | 0.8
[5 empty] | 43 | 0.75 | 0.8 | 1.15 | 1.2 | 0 | 1.7907 | 0.48982 | 0 | 0 | 0 | 0 | 0 | 0 | 0 | 0.6 | 0.59999 | 0.8 | 0.8 | [8 empty] | 41.9505 | 0.75 | 0.8 | 1.15 | 1.2 | 0 | 1.7901 | 0.48846 | 0 | 0 | 0 | 0 | 0 | 0 | 0 | 0.59999 | 0.59999 | 0.8 | 0.8
[5 empty] | 44 | 0.75 | 0.8 | 1.15 | 1.2 | 0 | 1.7911 | 0.49095 | 0 | 0 | 0 | 0 | 0 | 0 | 0 | 0.6 | 0.59999 | 0.8 | 0.8 | [8 empty] | 43.3171 | 0.75 | 0.8 | 1.15 | 1.2 | 0 | 1.7908 | 0.49019 | 0 | 0 | 0 | 0 | 0 | 0 | 0 | 0.6 | 0.59999 | 0.8 | 0.8
[5 empty] | 45 | 0.75 | 0.8 | 1.15 | 1.2 | 0 | 1.7915 | 0.49193 | 0 | 0 | 0 | 0 | 0 | 0 | 0 | 0.6 | 0.59999 | 0.8 | 0.8 | [8 empty] | 44.5764 | 0.75 | 0.8 | 1.15 | 1.2 | 0 | 1.7913 | 0.49153 | 0 | 0 | 0 | 0 | 0 | 0 | 0 | 0.6 | 0.59999 | 0.8 | 0.8
[5 empty] | 46 | 0.75 | 0.8 | 1.15 | 1.2 | 0 | 1.7918 | 0.49279 | 0 | 0 | 0 | 0 | 0 | 0 | 0 | 0.6 | 0.59999 | 0.8 | 0.8 | [8 empty] | 45.7368 | 0.75 | 0.8 | 1.15 | 1.2 | 0 | 1.7918 | 0.49257 | 0 | 0 | 0 | 0 | 0 | 0 | 0 | 0.6 | 0.59999 | 0.8 | 0.8
[5 empty] | 47 | 0.75 | 0.8 | 1.15 | 1.2 | 0 | 1.7922 | 0.49354 | 0 | 0 | 0 | 0 | 0 | 0 | 0 | 0.6 | 0.6 | 0.8 | 0.8 | [8 empty] | 46.8061 | 0.75 | 0.8 | 1.15 | 1.2 | 0 | 1.7921 | 0.4934 | 0 | 0 | 0 | 0 | 0 | 0 | 0 | 0.6 | 0.6 | 0.8 | 0.8
[5 empty] | 48 | 0.75 | 0.8 | 1.15 | 1.2 | 0 | 1.7924 | 0.4942 | 0 | 0 | 0 | 0 | 0 | 0 | 0 | 0.6 | 0.6 | 0.8 | 0.8 | [8 empty] | 47.7913 | 0.75 | 0.8 | 1.15 | 1.2 | 0 | 1.7924 | 0.49407 | 0 | 0 | 0 | 0 | 0 | 0 | 0 | 0.6 | 0.6 | 0.8 | 0.8
[5 empty] | 49 | 0.75 | 0.8 | 1.15 | 1.2 | 0.0055858 | 1.7927 | 0.49479 | 0 | 0 | 0 | 0 | 0 | 0 | 0 | 0.6 | 0.6 | 0.8 | 0.8 | [8 empty] | 48.6992 | 0.75 | 0.8 | 1.15 | 1.2 | 0 | 1.7926 | 0.49462 | 0 | 0 | 0 | 0 | 0 | 0 | 0 | 0.6 | 0.6 | 0.8 | 0.8
[5 empty] | 50 | 0.75 | 0.8 | 1.15 | 1.2 | 0.071749 | 1.7929 | 0.4953 | 0 | 0 | 0 | 0 | 0 | 0 | 0 | 0.6 | 0.6 | 0.8 | 0.8 | [8 empty] | 49.5358 | 0.75 | 0.8 | 1.15 | 1.2 | 0.042018 | 1.7928 | 0.49507 | 0 | 0 | 0 | 0 | 0 | 0 | 0 | 0.6 | 0.6 | 0.8 | 0.8
[5 empty] | 51 | 0.75 | 0.8 | 1.15 | 1.2 | 0.13053 | 1.7931 | 0.49575 | 0 | 0 | 0 | 0 | 0 | 0 | 0 | 0.6 | 0.6 | 0.8 | 0.8 | [8 empty] | 50.3066 | 0.75 | 0.8 | 1.15 | 1.2 | 0.09051 | 1.793 | 0.49544 | 0 | 0 | 0 | 0 | 0 | 0 | 0 | 0.6 | 0.6 | 0.8 | 0.8
[5 empty] | 52 | 0.75 | 0.8 | 1.15 | 1.2 | 0.1829 | 1.7933 | 0.49615 | 0 | 0 | 0 | 0 | 0 | 0 | 0 | 0.6 | 0.6 | 0.8 | 0.8 | [8 empty] | 51.017 | 0.75 | 0.8 | 1.15 | 1.2 | 0.13147 | 1.7931 | 0.49576 | 0 | 0 | 0 | 0 | 0 | 0 | 0 | 0.6 | 0.6 | 0.8 | 0.8
[5 empty] | 53 | 0.75 | 0.8 | 1.15 | 1.2 | 0.22969 | 1.7934 | 0.49651 | 0 | 0 | 0 | 0 | 0 | 0 | 0 | 0.6 | 0.6 | 0.8 | 0.8 | [8 empty] | 51.6715 | 0.75 | 0.8 | 1.15 | 1.2 | 0.16635 | 1.7932 | 0.49603 | 0 | 0 | 0 | 0 | 0 | 0 | 0 | 0.6 | 0.6 | 0.8 | 0.8
[5 empty] | 54 | 0.75 | 0.8 | 1.15 | 1.2 | 0.27161 | 1.7936 | 0.49682 | 0 | 0 | 0 | 0 | 0 | 0 | 0 | 0.6 | 0.6 | 0.8 | 0.8 | [8 empty] | 52.2746 | 0.75 | 0.8 | 1.15 | 1.2 | 0.19627 | 1.7933 | 0.49625 | 0 | 0 | 0 | 0 | 0 | 0 | 0 | 0.6 | 0.6 | 0.8 | 0.8
[5 empty] | 55 | 0.75 | 0.8 | 1.15 | 1.2 | 0.30926 | 1.7937 | 0.4971 | 0 | 0 | 0 | 0 | 0 | 0 | 0 | 0.6 | 0.6 | 0.8 | 0.8 | [8 empty] | 52.8303 | 0.75 | 0.8 | 1.15 | 1.2 | 0.22212 | 1.7934 | 0.49645 | 0 | 0 | 0 | 0 | 0 | 0 | 0 | 0.6 | 0.6 | 0.8 | 0.8
[5 empty] | 56 | 0.75 | 0.8 | 1.15 | 1.2 | 0.34315 | 1.7938 | 0.49735 | 0 | 0 | 0 | 0 | 0 | 0 | 0 | 0.6 | 0.6 | 0.8 | 0.8 | [8 empty] | 53.3424 | 0.75 | 0.8 | 1.15 | 1.2 | 0.24456 | 1.7935 | 0.49662 | 0 | 0 | 0 | 0 | 0 | 0 | 0 | 0.6 | 0.6 | 0.8 | 0.8
[5 empty] | 57 | 0.75 | 0.8 | 1.15 | 1.2 | 0.37372 | 1.7939 | 0.49758 | 0 | 0 | 0 | 0 | 0 | 0 | 0 | 0.6 | 0.6 | 0.8 | 0.8 | [8 empty] | 53.8143 | 0.75 | 0.8 | 1.15 | 1.2 | 0.26417 | 1.7936 | 0.49677 | 0 | 0 | 0 | 0 | 0 | 0 | 0 | 0.6 | 0.6 | 0.8 | 0.8
[5 empty] | 58 | 0.75 | 0.8 | 1.15 | 1.2 | 0.40136 | 1.794 | 0.49778 | 0 | 0 | 0 | 0 | 0 | 0 | 0 | 0.6 | 0.6 | 0.8 | 0.8 | [8 empty] | 54.2491 | 0.75 | 0.8 | 1.15 | 1.2 | 0.28137 | 1.7936 | 0.4969 | 0 | 0 | 0 | 0 | 0 | 0 | 0 | 0.6 | 0.6 | 0.8 | 0.8
[5 empty] | 59 | 0.75 | 0.8 | 1.15 | 1.2 | 0.42639 | 1.7941 | 0.49796 | 0 | 0 | 0 | 0 | 0 | 0 | 0 | 0.6 | 0.6 | 0.8 | 0.8 | [8 empty] | 54.6498 | 0.75 | 0.8 | 1.15 | 1.2 | 0.29653 | 1.7937 | 0.49701 | 0 | 0 | 0 | 0 | 0 | 0 | 0 | 0.6 | 0.6 | 0.8 | 0.8
[5 empty] | 60 | 0.75 | 0.8 | 1.15 | 1.2 | 0.44911 | 1.7942 | 0.49812 | 0 | 0 | 0 | 0 | 0 | 0 | 0 | 0.6 | 0.6 | 0.8 | 0.8 | [8 empty] | 55.019 | 0.75 | 0.8 | 1.15 | 1.2 | 0.30993 | 1.7937 | 0.49711 | 0 | 0 | 0 | 0 | 0 | 0 | 0 | 0.6 | 0.6 | 0.8 | 0.8
[5 empty] | 61 | 0.75 | 0.8 | 1.15 | 1.2 | 0.46977 | 1.7943 | 0.49826 | 0 | 0 | 0 | 0 | 0 | 0 | 0 | 0.6 | 0.6 | 0.8 | 0.8 | [8 empty] | 55.3592 | 0.75 | 0.8 | 1.15 | 1.2 | 0.32184 | 1.7938 | 0.4972 | 0 | 0 | 0 | 0 | 0 | 0 | 0 | 0.6 | 0.6 | 0.8 | 0.8
[5 empty] | 62 | 0.75 | 0.8 | 1.15 | 1.2 | 0.48857 | 1.7944 | 0.49839 | 0 | 0 | 0 | 0 | 0 | 0 | 0 | 0.6 | 0.6 | 0.8 | 0.8 | [8 empty] | 55.6726 | 0.75 | 0.8 | 1.15 | 1.2 | 0.33244 | 1.7938 | 0.49728 | 0 | 0 | 0 | 0 | 0 | 0 | 0 | 0.6 | 0.6 | 0.8 | 0.8
[5 empty] | 63 | 0.75 | 0.8 | 1.15 | 1.2 | 0.50573 | 1.7944 | 0.49851 | 0 | 0 | 0 | 0 | 0 | 0 | 0 | 0.6 | 0.6 | 0.8 | 0.8 | [8 empty] | 55.9615 | 0.75 | 0.8 | 1.15 | 1.2 | 0.3419 | 1.7938 | 0.49734 | 0 | 0 | 0 | 0 | 0 | 0 | 0 | 0.6 | 0.6 | 0.8 | 0.8
[5 empty] | 64 | 0.75 | 0.8 | 1.15 | 1.2 | 0.52139 | 1.7945 | 0.49862 | 0 | 0 | 0 | 0 | 0 | 0 | 0 | 0.6 | 0.6 | 0.8 | 0.8 | [8 empty] | 56.2277 | 0.75 | 0.8 | 1.15 | 1.2 | 0.35038 | 1.7939 | 0.49741 | 0 | 0 | 0 | 0 | 0 | 0 | 0 | 0.6 | 0.6 | 0.8 | 0.8
[5 empty] | 65 | 0.75 | 0.8 | 1.15 | 1.2 | 0.53572 | 1.7945 | 0.49871 | 0 | 0 | 0 | 0 | 0 | 0 | 0 | 0.6 | 0.6 | 0.8 | 0.8 | [8 empty] | 56.4729 | 0.75 | 0.8 | 1.15 | 1.2 | 0.35799 | 1.7939 | 0.49746 | 0 | 0 | 0 | 0 | 0 | 0 | 0 | 0.6 | 0.6 | 0.8 | 0.8
[5 empty] | 66 | 0.75 | 0.8 | 1.15 | 1.2 | 0.54884 | 1.7946 | 0.4988 | 0 | 0 | 0 | 0 | 0 | 0 | 0 | 0.6 | 0.6 | 0.8 | 0.8 | [8 empty] | 56.6989 | 0.75 | 0.8 | 1.15 | 1.2 | 0.36484 | 1.7939 | 0.49751 | 0 | 0 | 0 | 0 | 0 | 0 | 0 | 0.6 | 0.6 | 0.8 | 0.8
[5 empty] | 67 | 0.75 | 0.8 | 1.15 | 1.2 | 0.56087 | 1.7946 | 0.49888 | 0 | 0 | 0 | 0 | 0 | 0 | 0 | 0.6 | 0.6 | 0.8 | 0.8 | [8 empty] | 56.9072 | 0.75 | 0.8 | 1.15 | 1.2 | 0.37101 | 1.7939 | 0.49756 | 0 | 0 | 0 | 0 | 0 | 0 | 0 | 0.6 | 0.6 | 0.8 | 0.8
[5 empty] | 68 | 0.75 | 0.8 | 1.15 | 1.2 | 0.5719 | 1.7947 | 0.49895 | 0 | 0 | 0 | 0 | 0 | 0 | 0 | 0.6 | 0.6 | 0.8 | 0.8 | [8 empty] | 57.099 | 0.75 | 0.8 | 1.15 | 1.2 | 0.37658 | 1.794 | 0.4976 | 0 | 0 | 0 | 0 | 0 | 0 | 0 | 0.6 | 0.6 | 0.8 | 0.8
[5 empty] | 69 | 0.75 | 0.8 | 1.15 | 1.2 | 0.58205 | 1.7947 | 0.49902 | 0 | 0 | 0 | 0 | 0 | 0 | 0 | 0.6 | 0.6 | 0.8 | 0.8 | [8 empty] | 57.2759 | 0.75 | 0.8 | 1.15 | 1.2 | 0.38162 | 1.794 | 0.49763 | 0 | 0 | 0 | 0 | 0 | 0 | 0 | 0.6 | 0.6 | 0.8 | 0.8
[5 empty] | 70 | 0.75 | 0.8 | 1.15 | 1.2 | 0.59137 | 1.7947 | 0.49908 | 0 | 0 | 0 | 0 | 0 | 0 | 0 | 0.6 | 0.6 | 0.8 | 0.8 | [8 empty] | 57.4388 | 0.75 | 0.8 | 1.15 | 1.2 | 0.38619 | 1.794 | 0.49767 | 0 | 0 | 0 | 0 | 0 | 0 | 0 | 0.6 | 0.6 | 0.8 | 0.8
|  |  |  | TFC | 0 | 1.4209 | 2.6323 | 1.9421 | 1.9421 | 1.53 | 1.53 | 2.8687 | 1.0434 | 1.0434 | 6.7736 | 11.583 | 22.8132 | 0.35 | 0.35 | 2.2351 | 2.2351 | 2.6323 | 2.6323 | [7 empty] | TFC | 4.9459 | 1.4209 | 3.1223 | 1.9421 | 2.5687 | 1.53 | 1.53 | 2.8687 | 1.0434 | 1.0434 | 6.7736 | 11.583 | 22.8132 | 0.35 | 0.35 | 2.3306 | 2.3037 | 3.3615 | 3.0562
[5 empty] | 1 | 1.4209 | 2.6323 | 1.9421 | 1.9421 | 1.53 | 1.53 | 2.8687 | 1.0434 | 1.0434 | 6.7736 | 11.583 | 22.8132 | 0.35 | 0.35 | 2.2351 | 2.2351 | 2.6323 | 2.6323 | [8 empty] | 5.2015 | 1.4209 | 3.1481 | 1.9421 | 2.6185 | 1.53 | 1.53 | 2.8687 | 1.0434 | 1.0434 | 6.7736 | 11.583 | 22.8132 | 0.35 | 0.35 | 2.3658 | 2.3388 | 3.3741 | 3.0922
[5 empty] | 2 | 1.4209 | 2.6945 | 1.9421 | 1.9421 | 1.53 | 1.53 | 2.8687 | 1.0434 | 1.0434 | 6.7736 | 11.583 | 22.8132 | 0.35 | 0.35 | 2.2351 | 2.2351 | 2.8317 | 2.6323 | [8 empty] | 5.4703 | 1.4209 | 3.1733 | 1.9421 | 2.6669 | 1.53 | 1.53 | 2.8687 | 1.0434 | 1.0434 | 6.7736 | 11.583 | 22.8132 | 0.35 | 0.35 | 2.4008 | 2.3737 | 3.385 | 3.1267
[5 empty] | 3 | 1.4209 | 2.8639 | 1.9421 | 2.0608 | 1.53 | 1.53 | 2.8687 | 1.0434 | 1.0434 | 6.7736 | 11.583 | 22.8132 | 0.35 | 0.35 | 2.2351 | 2.2351 | 3.1296 | 2.6619 | [8 empty] | 5.753 | 1.4209 | 3.1978 | 1.9421 | 2.7136 | 1.53 | 1.53 | 2.8687 | 1.0434 | 1.0434 | 6.7736 | 11.583 | 22.8132 | 0.35 | 0.35 | 2.4353 | 2.4084 | 3.3942 | 3.1596
[5 empty] | 4 | 1.4209 | 3.0104 | 1.9421 | 2.3507 | 1.53 | 1.53 | 2.8687 | 1.0434 | 1.0434 | 6.7736 | 11.583 | 22.8132 | 0.35 | 0.35 | 2.2351 | 2.2351 | 3.287 | 2.8927 | [8 empty] | 6.0503 | 1.4209 | 3.2214 | 1.9421 | 2.7585 | 1.53 | 1.53 | 2.8687 | 1.0434 | 1.0434 | 6.7736 | 11.583 | 22.8132 | 0.35 | 0.35 | 2.4691 | 2.4425 | 3.402 | 3.1906
[5 empty] | 5 | 1.4209 | 3.1279 | 1.9421 | 2.5796 | 1.53 | 1.53 | 2.8687 | 1.0434 | 1.0434 | 6.7736 | 11.583 | 22.8132 | 0.35 | 0.35 | 2.3382 | 2.3113 | 3.3643 | 3.0641 | [8 empty] | 6.363 | 1.4209 | 3.2439 | 1.9421 | 2.8011 | 1.53 | 1.53 | 2.8687 | 1.0434 | 1.0434 | 6.7736 | 11.583 | 22.8132 | 0.35 | 0.35 | 2.502 | 2.4758 | 3.4085 | 3.2197
[5 empty] | 6 | 1.4209 | 3.2175 | 1.9421 | 2.7512 | 1.53 | 1.53 | 2.8687 | 1.0434 | 1.0434 | 6.7736 | 11.583 | 22.8132 | 0.35 | 0.35 | 2.4635 | 2.4369 | 3.4008 | 3.1856 | [8 empty] | 6.6918 | 1.4209 | 3.2653 | 1.9421 | 2.8414 | 1.53 | 1.53 | 2.8687 | 1.0434 | 1.0434 | 6.7736 | 11.583 | 22.8132 | 0.35 | 0.35 | 2.5339 | 2.5083 | 3.4138 | 3.2467
[5 empty] | 7 | 1.4209 | 3.2833 | 1.9421 | 2.8752 | 1.53 | 1.53 | 2.8687 | 1.0434 | 1.0434 | 6.7736 | 11.583 | 22.8132 | 0.35 | 0.35 | 2.5614 | 2.5364 | 3.4177 | 3.2691 | [8 empty] | 7.0377 | 1.4209 | 3.2854 | 1.9421 | 2.8791 | 1.53 | 1.53 | 2.8687 | 1.0434 | 1.0434 | 6.7736 | 11.583 | 22.8132 | 0.35 | 0.35 | 2.5646 | 2.5397 | 3.4181 | 3.2716
[5 empty] | 8 | 1.4952 | 3.3304 | 1.9421 | 2.9623 | 1.53 | 1.53 | 2.8687 | 1.0434 | 1.0434 | 6.7736 | 11.583 | 22.8132 | 0.35 | 0.35 | 2.6358 | 2.6135 | 3.4255 | 3.3252 | [8 empty] | 7.4014 | 1.4366 | 3.3042 | 1.9421 | 2.914 | 1.53 | 1.53 | 2.8687 | 1.0434 | 1.0434 | 6.7736 | 11.583 | 22.8132 | 0.35 | 0.35 | 2.5938 | 2.5699 | 3.4216 | 3.2944
[5 empty] | 9 | 1.6017 | 3.3633 | 1.9421 | 3.0223 | 1.53 | 1.53 | 2.8687 | 1.0434 | 1.0434 | 6.7736 | 11.583 | 22.8132 | 0.35 | 0.35 | 2.6913 | 2.6721 | 3.4291 | 3.3623 | [8 empty] | 7.7839 | 1.4734 | 3.3216 | 1.9421 | 2.9461 | 1.53 | 1.53 | 2.8687 | 1.0434 | 1.0434 | 6.7736 | 11.583 | 22.8132 | 0.35 | 0.35 | 2.6215 | 2.5986 | 3.4243 | 3.3149
[5 empty] | 10 | 1.7114 | 3.386 | 1.9421 | 3.0629 | 1.53 | 1.7247 | 2.8687 | 1.0434 | 1.0434 | 6.7736 | 11.583 | 22.8132 | 0.35 | 0.35 | 2.7321 | 2.7159 | 3.4307 | 3.3866 | [8 empty] | 8.1862 | 1.5144 | 3.3375 | 1.9421 | 2.9753 | 1.53 | 1.53 | 2.8687 | 1.0434 | 1.0434 | 6.7736 | 11.583 | 22.8132 | 0.35 | 0.35 | 2.6474 | 2.6257 | 3.4264 | 3.3333
[5 empty] | 11 | 1.8156 | 3.4014 | 1.9735 | 3.09 | 1.53 | 2.058 | 2.8687 | 1.0434 | 1.0434 | 6.7736 | 11.583 | 22.8132 | 0.35 | 0.35 | 2.7617 | 2.7484 | 3.4315 | 3.4025 | [8 empty] | 8.6093 | 1.5592 | 3.3519 | 1.9421 | 3.0016 | 1.53 | 1.53 | 2.8687 | 1.0434 | 1.0434 | 6.7736 | 11.583 | 22.8132 | 0.35 | 0.35 | 2.6716 | 2.6511 | 3.428 | 3.3496
[5 empty] | 12 | 1.9077 | 3.4117 | 2.2853 | 3.108 | 1.53 | 2.33 | 2.8687 | 1.0434 | 1.0434 | 6.7736 | 11.583 | 22.8132 | 0.35 | 0.35 | 2.783 | 2.7722 | 3.4319 | 3.4128 | [8 empty] | 9.0542 | 1.6077 | 3.3648 | 1.9421 | 3.0249 | 1.53 | 1.53 | 2.8687 | 1.0434 | 1.0434 | 6.7736 | 11.583 | 22.8132 | 0.35 | 0.35 | 2.6939 | 2.6748 | 3.4292 | 3.3639
[5 empty] | 13 | 1.9837 | 3.4187 | 2.5262 | 3.1198 | 1.53 | 2.5476 | 2.8687 | 1.0434 | 1.0434 | 6.7736 | 11.583 | 22.8132 | 0.35 | 0.35 | 2.7982 | 2.7896 | 3.4321 | 3.4195 | [8 empty] | 9.5221 | 1.6592 | 3.3762 | 1.9421 | 3.0455 | 1.53 | 1.5428 | 2.8687 | 1.0434 | 1.0434 | 6.7736 | 11.583 | 22.8132 | 0.35 | 0.35 | 2.7142 | 2.6966 | 3.4301 | 3.3763
[5 empty] | 14 | 2.0427 | 3.4233 | 2.7051 | 3.1275 | 1.53 | 2.719 | 2.8687 | 1.0434 | 1.0434 | 6.7736 | 11.583 | 22.8132 | 0.35 | 0.35 | 2.809 | 2.8022 | 3.4322 | 3.4238 | [8 empty] | 10.0143 | 1.7129 | 3.3862 | 1.9421 | 3.0633 | 1.53 | 1.7299 | 2.8687 | 1.0434 | 1.0434 | 6.7736 | 11.583 | 22.8132 | 0.35 | 0.35 | 2.7326 | 2.7164 | 3.4307 | 3.3869
[5 empty] | 15 | 2.0862 | 3.4263 | 2.8335 | 3.1326 | 1.53 | 2.8525 | 2.8687 | 1.0434 | 1.0434 | 6.7736 | 11.583 | 22.8132 | 0.35 | 0.35 | 2.8167 | 2.8113 | 3.4322 | 3.4266 | [8 empty] | 10.5318 | 1.768 | 3.3949 | 1.9421 | 3.0787 | 1.53 | 1.9099 | 2.8687 | 1.0434 | 1.0434 | 6.7736 | 11.583 | 22.8132 | 0.35 | 0.35 | 2.749 | 2.7344 | 3.4312 | 3.3959
[5 empty] | 16 | 2.1166 | 3.4283 | 2.9228 | 3.1359 | 1.53 | 2.9559 | 2.9167 | 1.0434 | 1.0434 | 6.7736 | 11.583 | 22.8132 | 0.35 | 0.35 | 2.8221 | 2.8179 | 3.4322 | 3.4285 | [8 empty] | 11.0761 | 1.8231 | 3.4023 | 1.9999 | 3.0917 | 1.53 | 2.0808 | 2.8687 | 1.0434 | 1.0434 | 6.7736 | 11.583 | 22.8132 | 0.35 | 0.35 | 2.7636 | 2.7505 | 3.4315 | 3.4034
[5 empty] | 17 | 2.1371 | 3.4296 | 2.9832 | 3.138 | 1.53 | 3.0356 | 2.9772 | 1.0434 | 1.0434 | 6.7736 | 11.583 | 22.8132 | 0.35 | 0.35 | 2.8259 | 2.8226 | 3.4322 | 3.4297 | [8 empty] | 11.6485 | 1.877 | 3.4086 | 2.1841 | 3.1025 | 1.53 | 2.241 | 2.8687 | 1.0434 | 1.0434 | 6.7736 | 11.583 | 22.8132 | 0.35 | 0.35 | 2.7763 | 2.7647 | 3.4318 | 3.4096
[5 empty] | 18 | 2.1503 | 3.4305 | 3.0231 | 3.1394 | 1.53 | 3.0969 | 3.0303 | 1.0434 | 1.0434 | 6.7736 | 11.583 | 22.8132 | 0.35 | 0.35 | 2.8286 | 2.8261 | 3.4322 | 3.4305 | [8 empty] | 12.2505 | 1.9283 | 3.4137 | 2.352 | 3.1114 | 1.53 | 2.3893 | 2.8687 | 1.0434 | 1.0434 | 6.7736 | 11.583 | 22.8132 | 0.35 | 0.35 | 2.7873 | 2.7771 | 3.4319 | 3.4147
[5 empty] | 19 | 2.1586 | 3.4311 | 3.049 | 3.1403 | 1.53 | 3.1442 | 3.0767 | 1.0434 | 1.0434 | 6.7736 | 11.583 | 22.8132 | 0.35 | 0.35 | 2.8304 | 2.8285 | 3.4322 | 3.4311 | [8 empty] | 12.8837 | 1.9757 | 3.418 | 2.5016 | 3.1187 | 1.53 | 2.5248 | 2.8687 | 1.0434 | 1.0434 | 6.7736 | 11.583 | 22.8132 | 0.35 | 0.35 | 2.7967 | 2.7878 | 3.4321 | 3.4188
[5 empty] | 20 | 2.1636 | 3.4315 | 3.0654 | 3.1409 | 1.53 | 3.1808 | 3.1171 | 1.0434 | 1.0434 | 6.7736 | 11.583 | 22.8132 | 0.35 | 0.35 | 2.8318 | 2.8303 | 3.4323 | 3.4314 | [8 empty] | 13.5495 | 2.0182 | 3.4214 | 2.6315 | 3.1245 | 1.53 | 2.6469 | 2.8687 | 1.0434 | 1.0434 | 6.7736 | 11.583 | 22.8132 | 0.35 | 0.35 | 2.8046 | 2.797 | 3.4321 | 3.4221
[5 empty] | 21 | 2.1667 | 3.4317 | 3.0757 | 3.1413 | 1.53 | 3.2091 | 3.1521 | 1.0434 | 1.0434 | 6.7736 | 11.583 | 22.8132 | 0.35 | 0.35 | 2.8327 | 2.8316 | 3.4323 | 3.4317 | [8 empty] | 14.2497 | 2.055 | 3.4241 | 2.7415 | 3.129 | 1.53 | 2.7555 | 2.8687 | 1.0434 | 1.0434 | 6.7736 | 11.583 | 22.8132 | 0.35 | 0.35 | 2.8112 | 2.8048 | 3.4322 | 3.4246
[5 empty] | 22 | 2.1684 | 3.4319 | 3.0821 | 3.1416 | 1.53 | 3.2312 | 3.1823 | 1.0434 | 1.0434 | 6.7736 | 11.583 | 22.8132 | 0.35 | 0.35 | 2.8334 | 2.8325 | 3.4323 | 3.4319 | [8 empty] | 14.9862 | 2.0857 | 3.4263 | 2.832 | 3.1325 | 1.53 | 2.8509 | 2.8687 | 1.0434 | 1.0434 | 6.7736 | 11.583 | 22.8132 | 0.35 | 0.35 | 2.8166 | 2.8112 | 3.4322 | 3.4266
[5 empty] | 23 | 2.1695 | 3.432 | 3.086 | 3.1417 | 1.53 | 3.2485 | 3.2083 | 1.0434 | 1.0434 | 6.7736 | 11.583 | 22.8132 | 0.35 | 0.35 | 2.8338 | 2.8332 | 3.4323 | 3.432 | [8 empty] | 15.7607 | 2.1104 | 3.4279 | 2.9044 | 3.1352 | 1.53 | 2.9335 | 2.901 | 1.0434 | 1.0434 | 6.7736 | 11.583 | 22.8132 | 0.35 | 0.35 | 2.8209 | 2.8165 | 3.4322 | 3.4281
[5 empty] | 24 | 2.1701 | 3.4321 | 3.0884 | 3.1418 | 1.53 | 3.2621 | 3.2307 | 1.0434 | 1.0434 | 6.7736 | 11.583 | 22.8132 | 0.35 | 0.35 | 2.8342 | 2.8337 | 3.4323 | 3.4321 | [8 empty] | 16.5752 | 2.1294 | 3.4292 | 2.9605 | 3.1372 | 1.53 | 3.0043 | 2.9524 | 1.0434 | 1.0434 | 6.7736 | 11.583 | 22.8132 | 0.35 | 0.35 | 2.8244 | 2.8208 | 3.4322 | 3.4293
[5 empty] | 25 | 2.1704 | 3.4321 | 3.0899 | 3.1419 | 1.53 | 3.2729 | 3.2499 | 1.0434 | 1.0434 | 6.7736 | 11.583 | 22.8132 | 0.35 | 0.35 | 2.8344 | 2.834 | 3.4323 | 3.4321 | [8 empty] | 17.4319 | 2.1435 | 3.4301 | 3.0025 | 3.1387 | 1.53 | 3.0641 | 3.001 | 1.0434 | 1.0434 | 6.7736 | 11.583 | 22.8132 | 0.35 | 0.35 | 2.8271 | 2.8243 | 3.4322 | 3.4301
[5 empty] | 26 | 2.1706 | 3.4322 | 3.0907 | 3.142 | 1.53 | 3.2816 | 3.2664 | 1.0434 | 1.0434 | 6.7736 | 11.583 | 22.8132 | 0.35 | 0.35 | 2.8346 | 2.8343 | 3.4323 | 3.4321 | [8 empty] | 18.3328 | 2.1535 | 3.4307 | 3.033 | 3.1398 | 1.53 | 3.1141 | 3.0465 | 1.0434 | 1.0434 | 6.7736 | 11.583 | 22.8132 | 0.35 | 0.35 | 2.8293 | 2.827 | 3.4322 | 3.4307
[5 empty] | 27 | 2.1707 | 3.4322 | 3.0913 | 3.142 | 1.53 | 3.2886 | 3.2805 | 1.0434 | 1.0434 | 6.7736 | 11.583 | 22.8132 | 0.35 | 0.35 | 2.8347 | 2.8345 | 3.4323 | 3.4322 | [8 empty] | 19.2802 | 2.1603 | 3.4312 | 3.0544 | 3.1405 | 1.53 | 3.1554 | 3.0886 | 1.0434 | 1.0434 | 6.7736 | 11.583 | 22.8132 | 0.35 | 0.35 | 2.8309 | 2.8291 | 3.4323 | 3.4312
[5 empty] | 28 | 2.1708 | 3.4322 | 3.0916 | 3.142 | 1.53 | 3.2942 | 3.2926 | 1.0434 | 1.0434 | 6.7736 | 11.583 | 22.8132 | 0.35 | 0.35 | 2.8348 | 2.8346 | 3.4323 | 3.4322 | [8 empty] | 20.2766 | 2.1646 | 3.4316 | 3.0688 | 3.141 | 1.53 | 3.1893 | 3.1273 | 1.0434 | 1.0434 | 6.7736 | 11.583 | 22.8132 | 0.35 | 0.35 | 2.8321 | 2.8307 | 3.4323 | 3.4315
[5 empty] | 29 | 2.1708 | 3.4322 | 3.0918 | 3.142 | 1.53 | 3.2988 | 3.303 | 1.0434 | 1.0434 | 6.7736 | 11.583 | 22.8132 | 0.35 | 0.35 | 2.8349 | 2.8347 | 3.4323 | 3.4322 | [8 empty] | 21.3246 | 2.1673 | 3.4318 | 3.0782 | 3.1414 | 1.53 | 3.2169 | 3.1624 | 1.0434 | 1.0434 | 6.7736 | 11.583 | 22.8132 | 0.35 | 0.35 | 2.833 | 2.8319 | 3.4323 | 3.4317
[5 empty] | 30 | 2.1708 | 3.4322 | 3.0919 | 3.142 | 1.53 | 3.3026 | 3.3118 | 1.0434 | 1.0434 | 6.7736 | 11.583 | 22.8132 | 0.35 | 0.35 | 2.8349 | 2.8348 | 3.4323 | 3.4322 | [8 empty] | 22.4266 | 2.1689 | 3.432 | 3.084 | 3.1416 | 1.53 | 3.2391 | 3.1938 | 1.0434 | 1.0434 | 6.7736 | 11.583 | 22.8132 | 0.35 | 0.35 | 2.8336 | 2.8328 | 3.4323 | 3.4319
[5 empty] | 31 | 2.1708 | 3.4322 | 3.092 | 3.1421 | 1.53 | 3.3057 | 3.3194 | 1.0434 | 1.0434 | 6.7736 | 11.583 | 22.8132 | 0.35 | 0.35 | 2.835 | 2.8349 | 3.4323 | 3.4322 | [8 empty] | 23.5857 | 2.1699 | 3.4321 | 3.0876 | 3.1418 | 1.53 | 3.2568 | 3.2218 | 1.0434 | 1.0434 | 6.7736 | 11.583 | 22.8132 | 0.35 | 0.35 | 2.8341 | 2.8335 | 3.4323 | 3.432
[5 empty] | 32 | 2.1709 | 3.4322 | 3.092 | 3.1421 | 1.53 | 3.3083 | 3.326 | 1.0434 | 1.0434 | 6.7736 | 11.583 | 22.8132 | 0.35 | 0.35 | 2.835 | 2.8349 | 3.4323 | 3.4322 | [8 empty] | 24.8046 | 2.1704 | 3.4321 | 3.0896 | 3.1419 | 1.53 | 3.271 | 3.2464 | 1.0434 | 1.0434 | 6.7736 | 11.583 | 22.8132 | 0.35 | 0.35 | 2.8344 | 2.834 | 3.4323 | 3.4321
[5 empty] | 33 | 2.1709 | 3.4322 | 3.092 | 3.1421 | 1.53 | 3.3105 | 3.3316 | 1.0434 | 1.0434 | 6.7736 | 11.583 | 22.8132 | 0.35 | 0.35 | 2.835 | 2.8349 | 3.4323 | 3.4322 | [8 empty] | 26.0865 | 2.1706 | 3.4322 | 3.0908 | 3.142 | 1.53 | 3.2823 | 3.2677 | 1.0434 | 1.0434 | 6.7736 | 11.583 | 22.8132 | 0.35 | 0.35 | 2.8346 | 2.8343 | 3.4323 | 3.4322
[5 empty] | 34 | 2.1709 | 3.4323 | 3.092 | 3.1421 | 1.53 | 3.3124 | 3.3364 | 1.0434 | 1.0434 | 6.7736 | 11.583 | 22.8132 | 0.35 | 0.35 | 2.835 | 2.835 | 3.4323 | 3.4322 | [8 empty] | 27.4347 | 2.1707 | 3.4322 | 3.0914 | 3.142 | 1.53 | 3.2912 | 3.286 | 1.0434 | 1.0434 | 6.7736 | 11.583 | 22.8132 | 0.35 | 0.35 | 2.8348 | 2.8345 | 3.4323 | 3.4322
[5 empty] | 35 | 2.1709 | 3.4323 | 3.0921 | 3.1421 | 1.53 | 3.3139 | 3.3405 | 1.0434 | 1.0434 | 6.7736 | 11.583 | 22.8132 | 0.35 | 0.35 | 2.835 | 2.835 | 3.4323 | 3.4322 | [8 empty] | 28.8526 | 2.1708 | 3.4322 | 3.0918 | 3.142 | 1.53 | 3.2982 | 3.3015 | 1.0434 | 1.0434 | 6.7736 | 11.583 | 22.8132 | 0.35 | 0.35 | 2.8349 | 2.8347 | 3.4323 | 3.4322
[5 empty] | 36 | 2.1709 | 3.4323 | 3.0921 | 3.1421 | 1.53 | 3.3153 | 3.344 | 1.0434 | 1.0434 | 6.7736 | 11.583 | 22.8132 | 0.35 | 0.35 | 2.835 | 2.835 | 3.4323 | 3.4322 | [8 empty] | 30.3437 | 2.1708 | 3.4322 | 3.0919 | 3.1421 | 1.53 | 3.3037 | 3.3146 | 1.0434 | 1.0434 | 6.7736 | 11.583 | 22.8132 | 0.35 | 0.35 | 2.8349 | 2.8348 | 3.4323 | 3.4322
[5 empty] | 37 | 2.1709 | 3.4323 | 3.0921 | 3.1421 | 1.53 | 3.3164 | 3.3471 | 1.0434 | 1.0434 | 6.7736 | 11.583 | 22.8132 | 0.35 | 0.35 | 2.835 | 2.835 | 3.4323 | 3.4322 | [8 empty] | 31.9119 | 2.1709 | 3.4322 | 3.092 | 3.1421 | 1.53 | 3.3081 | 3.3254 | 1.0434 | 1.0434 | 6.7736 | 11.583 | 22.8132 | 0.35 | 0.35 | 2.835 | 2.8349 | 3.4323 | 3.4322
[5 empty] | 38 | 2.1709 | 3.4323 | 3.0921 | 3.1421 | 1.53 | 3.3174 | 3.3497 | 1.0434 | 1.0434 | 6.7736 | 11.583 | 22.8132 | 0.35 | 0.35 | 2.835 | 2.835 | 3.4323 | 3.4323 | [8 empty] | 33.5612 | 2.1709 | 3.4322 | 3.092 | 3.1421 | 1.53 | 3.3116 | 3.3343 | 1.0434 | 1.0434 | 6.7736 | 11.583 | 22.8132 | 0.35 | 0.35 | 2.835 | 2.835 | 3.4323 | 3.4322
[5 empty] | 39 | 2.1709 | 3.4323 | 3.0921 | 3.1421 | 1.53 | 3.3183 | 3.352 | 1.0434 | 1.0434 | 6.7736 | 11.583 | 22.8132 | 0.35 | 0.35 | 2.835 | 2.835 | 3.4323 | 3.4323 | [8 empty] | 35.2956 | 2.1709 | 3.4323 | 3.0921 | 3.1421 | 1.53 | 3.3144 | 3.3416 | 1.0434 | 1.0434 | 6.7736 | 11.583 | 22.8132 | 0.35 | 0.35 | 2.835 | 2.835 | 3.4323 | 3.4322
[5 empty] | 40 | 2.1709 | 3.4323 | 3.0921 | 3.1421 | 1.53 | 3.319 | 3.354 | 1.0434 | 1.0434 | 6.7736 | 11.583 | 22.8132 | 0.35 | 0.35 | 2.835 | 2.835 | 3.4323 | 3.4323 | [8 empty] | 37.1198 | 2.1709 | 3.4323 | 3.0921 | 3.1421 | 1.53 | 3.3166 | 3.3474 | 1.0434 | 1.0434 | 6.7736 | 11.583 | 22.8132 | 0.35 | 0.35 | 2.835 | 2.835 | 3.4323 | 3.4322
[5 empty] | 41 | 2.1709 | 3.4323 | 3.0921 | 3.1421 | 1.53 | 3.3197 | 3.3557 | 1.0434 | 1.0434 | 6.7736 | 11.583 | 22.8132 | 0.35 | 0.35 | 2.835 | 2.835 | 3.4323 | 3.4323 | [8 empty] | 38.8578 | 2.1709 | 3.4323 | 3.0921 | 3.1421 | 1.53 | 3.3182 | 3.3517 | 1.0434 | 1.0434 | 6.7736 | 11.583 | 22.8132 | 0.35 | 0.35 | 2.835 | 2.835 | 3.4323 | 3.4323
[5 empty] | 42 | 2.1709 | 3.4323 | 3.0921 | 3.1421 | 1.53 | 3.3202 | 3.3572 | 1.0434 | 1.0434 | 6.7736 | 11.583 | 22.8132 | 0.35 | 0.35 | 2.835 | 2.835 | 3.4323 | 3.4323 | [8 empty] | 40.4673 | 2.1709 | 3.4323 | 3.0921 | 3.1421 | 1.53 | 3.3193 | 3.3548 | 1.0434 | 1.0434 | 6.7736 | 11.583 | 22.8132 | 0.35 | 0.35 | 2.835 | 2.835 | 3.4323 | 3.4323
[5 empty] | 43 | 2.1709 | 3.4323 | 3.0921 | 3.1421 | 1.53 | 3.3207 | 3.3585 | 1.0434 | 1.0434 | 6.7736 | 11.583 | 22.8132 | 0.35 | 0.35 | 2.835 | 2.835 | 3.4323 | 3.4323 | [8 empty] | 41.9505 | 2.1709 | 3.4323 | 3.0921 | 3.1421 | 1.53 | 3.3202 | 3.3571 | 1.0434 | 1.0434 | 6.7736 | 11.583 | 22.8132 | 0.35 | 0.35 | 2.835 | 2.835 | 3.4323 | 3.4323
[5 empty] | 44 | 2.1709 | 3.4323 | 3.0921 | 3.1421 | 1.53 | 3.3212 | 3.3596 | 1.0434 | 1.0434 | 6.7736 | 11.583 | 22.8132 | 0.35 | 0.35 | 2.835 | 2.835 | 3.4323 | 3.4323 | [8 empty] | 43.3171 | 2.1709 | 3.4323 | 3.0921 | 3.1421 | 1.53 | 3.3209 | 3.3589 | 1.0434 | 1.0434 | 6.7736 | 11.583 | 22.8132 | 0.35 | 0.35 | 2.835 | 2.835 | 3.4323 | 3.4323
[5 empty] | 45 | 2.1709 | 3.4323 | 3.0921 | 3.1421 | 1.53 | 3.3215 | 3.3606 | 1.0434 | 1.0434 | 6.7736 | 11.583 | 22.8132 | 0.35 | 0.35 | 2.835 | 2.835 | 3.4323 | 3.4323 | [8 empty] | 44.5764 | 2.1709 | 3.4323 | 3.0921 | 3.1421 | 1.53 | 3.3214 | 3.3602 | 1.0434 | 1.0434 | 6.7736 | 11.583 | 22.8132 | 0.35 | 0.35 | 2.835 | 2.835 | 3.4323 | 3.4323
[5 empty] | 46 | 2.1709 | 3.4323 | 3.0921 | 3.1421 | 1.53 | 3.3219 | 3.3615 | 1.0434 | 1.0434 | 6.7736 | 11.583 | 22.8132 | 0.35 | 0.35 | 2.835 | 2.835 | 3.4323 | 3.4323 | [8 empty] | 45.7368 | 2.1709 | 3.4323 | 3.0921 | 3.1421 | 1.53 | 3.3218 | 3.3612 | 1.0434 | 1.0434 | 6.7736 | 11.583 | 22.8132 | 0.35 | 0.35 | 2.835 | 2.835 | 3.4323 | 3.4323
[5 empty] | 47 | 2.1709 | 3.4323 | 3.0921 | 3.1421 | 1.53 | 3.3222 | 3.3622 | 1.0434 | 1.0434 | 6.7736 | 11.583 | 22.8132 | 0.35 | 0.35 | 2.835 | 2.835 | 3.4323 | 3.4323 | [8 empty] | 46.8061 | 2.1709 | 3.4323 | 3.0921 | 3.1421 | 1.53 | 3.3221 | 3.3621 | 1.0434 | 1.0434 | 6.7736 | 11.583 | 22.8132 | 0.35 | 0.35 | 2.835 | 2.835 | 3.4323 | 3.4323
[5 empty] | 48 | 2.1709 | 3.4323 | 3.0921 | 3.1421 | 1.53 | 3.3225 | 3.3629 | 1.0434 | 1.0434 | 6.7736 | 11.583 | 22.8132 | 0.35 | 0.35 | 2.835 | 2.835 | 3.4323 | 3.4323 | [8 empty] | 47.7913 | 2.1709 | 3.4323 | 3.0921 | 3.1421 | 1.53 | 3.3224 | 3.3627 | 1.0434 | 1.0434 | 6.7736 | 11.583 | 22.8132 | 0.35 | 0.35 | 2.835 | 2.835 | 3.4323 | 3.4323
[5 empty] | 49 | 2.1709 | 3.4323 | 3.0921 | 3.1421 | 1.5356 | 3.3227 | 3.3635 | 1.0434 | 1.0434 | 6.7736 | 11.583 | 22.8132 | 0.35 | 0.35 | 2.8351 | 2.835 | 3.4323 | 3.4323 | [8 empty] | 48.6992 | 2.1709 | 3.4323 | 3.0921 | 3.1421 | 1.53 | 3.3227 | 3.3633 | 1.0434 | 1.0434 | 6.7736 | 11.583 | 22.8132 | 0.35 | 0.35 | 2.8351 | 2.835 | 3.4323 | 3.4323
[5 empty] | 50 | 2.1709 | 3.4323 | 3.0921 | 3.1421 | 1.6018 | 3.3229 | 3.364 | 1.0434 | 1.0434 | 6.7736 | 11.583 | 22.8132 | 0.35 | 0.35 | 2.8351 | 2.835 | 3.4323 | 3.4323 | [8 empty] | 49.5358 | 2.1709 | 3.4323 | 3.0921 | 3.1421 | 1.5721 | 3.3228 | 3.3637 | 1.0434 | 1.0434 | 6.7736 | 11.583 | 22.8132 | 0.35 | 0.35 | 2.8351 | 2.835 | 3.4323 | 3.4323
[5 empty] | 51 | 2.1709 | 3.4323 | 3.0921 | 3.1421 | 1.6606 | 3.3231 | 3.3644 | 1.0434 | 1.0434 | 6.7736 | 11.583 | 22.8132 | 0.35 | 0.35 | 2.8351 | 2.835 | 3.4323 | 3.4323 | [8 empty] | 50.3066 | 2.1709 | 3.4323 | 3.0921 | 3.1421 | 1.6206 | 3.323 | 3.3641 | 1.0434 | 1.0434 | 6.7736 | 11.583 | 22.8132 | 0.35 | 0.35 | 2.8351 | 2.835 | 3.4323 | 3.4323
[5 empty] | 52 | 2.1709 | 3.4323 | 3.0921 | 3.1421 | 1.713 | 3.3233 | 3.3648 | 1.0434 | 1.0434 | 6.7736 | 11.583 | 22.8132 | 0.35 | 0.35 | 2.8351 | 2.835 | 3.4323 | 3.4323 | [8 empty] | 51.017 | 2.1709 | 3.4323 | 3.0921 | 3.1421 | 1.6615 | 3.3231 | 3.3644 | 1.0434 | 1.0434 | 6.7736 | 11.583 | 22.8132 | 0.35 | 0.35 | 2.8351 | 2.835 | 3.4323 | 3.4323
[5 empty] | 53 | 2.1709 | 3.4323 | 3.0921 | 3.1421 | 1.7597 | 3.3235 | 3.3652 | 1.0434 | 1.0434 | 6.7736 | 11.583 | 22.8132 | 0.35 | 0.35 | 2.8351 | 2.835 | 3.4323 | 3.4323 | [8 empty] | 51.6715 | 2.1709 | 3.4323 | 3.0921 | 3.1421 | 1.6964 | 3.3233 | 3.3647 | 1.0434 | 1.0434 | 6.7736 | 11.583 | 22.8132 | 0.35 | 0.35 | 2.8351 | 2.835 | 3.4323 | 3.4323
[5 empty] | 54 | 2.1709 | 3.4323 | 3.0921 | 3.1421 | 1.8017 | 3.3236 | 3.3655 | 1.0434 | 1.0434 | 6.7736 | 11.583 | 22.8132 | 0.35 | 0.35 | 2.8351 | 2.8351 | 3.4323 | 3.4323 | [8 empty] | 52.2746 | 2.1709 | 3.4323 | 3.0921 | 3.1421 | 1.7263 | 3.3234 | 3.3649 | 1.0434 | 1.0434 | 6.7736 | 11.583 | 22.8132 | 0.35 | 0.35 | 2.8351 | 2.835 | 3.4323 | 3.4323
[5 empty] | 55 | 2.1709 | 3.4323 | 3.0921 | 3.1421 | 1.8393 | 3.3238 | 3.3658 | 1.0434 | 1.0434 | 6.7736 | 11.583 | 22.8132 | 0.35 | 0.35 | 2.8351 | 2.8351 | 3.4323 | 3.4323 | [8 empty] | 52.8303 | 2.1709 | 3.4323 | 3.0921 | 3.1421 | 1.7522 | 3.3235 | 3.3651 | 1.0434 | 1.0434 | 6.7736 | 11.583 | 22.8132 | 0.35 | 0.35 | 2.8351 | 2.835 | 3.4323 | 3.4323
[5 empty] | 56 | 2.1709 | 3.4323 | 3.0921 | 3.1421 | 1.8732 | 3.3239 | 3.366 | 1.0434 | 1.0434 | 6.7736 | 11.583 | 22.8132 | 0.35 | 0.35 | 2.8351 | 2.8351 | 3.4323 | 3.4323 | [8 empty] | 53.3424 | 2.1709 | 3.4323 | 3.0921 | 3.1421 | 1.7746 | 3.3235 | 3.3653 | 1.0434 | 1.0434 | 6.7736 | 11.583 | 22.8132 | 0.35 | 0.35 | 2.8351 | 2.835 | 3.4323 | 3.4323
[5 empty] | 57 | 2.1709 | 3.4323 | 3.0921 | 3.1421 | 1.9038 | 3.324 | 3.3662 | 1.0434 | 1.0434 | 6.7736 | 11.583 | 22.8132 | 0.35 | 0.35 | 2.8351 | 2.8351 | 3.4323 | 3.4323 | [8 empty] | 53.8143 | 2.1709 | 3.4323 | 3.0921 | 3.1421 | 1.7942 | 3.3236 | 3.3654 | 1.0434 | 1.0434 | 6.7736 | 11.583 | 22.8132 | 0.35 | 0.35 | 2.8351 | 2.8351 | 3.4323 | 3.4323
[5 empty] | 58 | 2.1709 | 3.4323 | 3.0921 | 3.1421 | 1.9314 | 3.3241 | 3.3664 | 1.0434 | 1.0434 | 6.7736 | 11.583 | 22.8132 | 0.35 | 0.35 | 2.8351 | 2.8351 | 3.4323 | 3.4323 | [8 empty] | 54.2491 | 2.1709 | 3.4323 | 3.0921 | 3.1421 | 1.8114 | 3.3237 | 3.3656 | 1.0434 | 1.0434 | 6.7736 | 11.583 | 22.8132 | 0.35 | 0.35 | 2.8351 | 2.8351 | 3.4323 | 3.4323
[5 empty] | 59 | 2.1709 | 3.4323 | 3.0921 | 3.1421 | 1.9564 | 3.3242 | 3.3666 | 1.0434 | 1.0434 | 6.7736 | 11.583 | 22.8132 | 0.35 | 0.35 | 2.8351 | 2.8351 | 3.4323 | 3.4323 | [8 empty] | 54.6498 | 2.1709 | 3.4323 | 3.0921 | 3.1421 | 1.8266 | 3.3237 | 3.3657 | 1.0434 | 1.0434 | 6.7736 | 11.583 | 22.8132 | 0.35 | 0.35 | 2.8351 | 2.8351 | 3.4323 | 3.4323
[5 empty] | 60 | 2.1709 | 3.4323 | 3.0921 | 3.1421 | 1.9792 | 3.3243 | 3.3668 | 1.0434 | 1.0434 | 6.7736 | 11.583 | 22.8132 | 0.35 | 0.35 | 2.8351 | 2.8351 | 3.4323 | 3.4323 | [8 empty] | 55.019 | 2.1709 | 3.4323 | 3.0921 | 3.1421 | 1.84 | 3.3238 | 3.3658 | 1.0434 | 1.0434 | 6.7736 | 11.583 | 22.8132 | 0.35 | 0.35 | 2.8351 | 2.8351 | 3.4323 | 3.4323
[5 empty] | 61 | 2.1709 | 3.4323 | 3.0921 | 3.1421 | 1.9998 | 3.3243 | 3.3669 | 1.0434 | 1.0434 | 6.7736 | 11.583 | 22.8132 | 0.35 | 0.35 | 2.8351 | 2.8351 | 3.4323 | 3.4323 | [8 empty] | 55.3592 | 2.1709 | 3.4323 | 3.0921 | 3.1421 | 1.8519 | 3.3238 | 3.3659 | 1.0434 | 1.0434 | 6.7736 | 11.583 | 22.8132 | 0.35 | 0.35 | 2.8351 | 2.8351 | 3.4323 | 3.4323
[5 empty] | 62 | 2.1709 | 3.4323 | 3.0921 | 3.1421 | 2.0186 | 3.3244 | 3.3671 | 1.0434 | 1.0434 | 6.7736 | 11.583 | 22.8132 | 0.35 | 0.35 | 2.8351 | 2.8351 | 3.4323 | 3.4323 | [8 empty] | 55.6726 | 2.1709 | 3.4323 | 3.0921 | 3.1421 | 1.8625 | 3.3238 | 3.3659 | 1.0434 | 1.0434 | 6.7736 | 11.583 | 22.8132 | 0.35 | 0.35 | 2.8351 | 2.8351 | 3.4323 | 3.4323
[5 empty] | 63 | 2.1709 | 3.4323 | 3.0921 | 3.1421 | 2.0358 | 3.3245 | 3.3672 | 1.0434 | 1.0434 | 6.7736 | 11.583 | 22.8132 | 0.35 | 0.35 | 2.8351 | 2.8351 | 3.4323 | 3.4323 | [8 empty] | 55.9615 | 2.1709 | 3.4323 | 3.0921 | 3.1421 | 1.872 | 3.3239 | 3.366 | 1.0434 | 1.0434 | 6.7736 | 11.583 | 22.8132 | 0.35 | 0.35 | 2.8351 | 2.8351 | 3.4323 | 3.4323
[5 empty] | 64 | 2.1709 | 3.4323 | 3.0921 | 3.1421 | 2.0514 | 3.3245 | 3.3673 | 1.0434 | 1.0434 | 6.7736 | 11.583 | 22.8132 | 0.35 | 0.35 | 2.8351 | 2.8351 | 3.4323 | 3.4323 | [8 empty] | 56.2277 | 2.1709 | 3.4323 | 3.0921 | 3.1421 | 1.8804 | 3.3239 | 3.3661 | 1.0434 | 1.0434 | 6.7736 | 11.583 | 22.8132 | 0.35 | 0.35 | 2.8351 | 2.8351 | 3.4323 | 3.4323
[5 empty] | 65 | 2.1709 | 3.4323 | 3.0921 | 3.1421 | 2.0658 | 3.3246 | 3.3674 | 1.0434 | 1.0434 | 6.7736 | 11.583 | 22.8132 | 0.35 | 0.35 | 2.8351 | 2.8351 | 3.4323 | 3.4323 | [8 empty] | 56.4729 | 2.1709 | 3.4323 | 3.0921 | 3.1421 | 1.888 | 3.3239 | 3.3661 | 1.0434 | 1.0434 | 6.7736 | 11.583 | 22.8132 | 0.35 | 0.35 | 2.8351 | 2.8351 | 3.4323 | 3.4323
[5 empty] | 66 | 2.1709 | 3.4323 | 3.0921 | 3.1421 | 2.0789 | 3.3246 | 3.3675 | 1.0434 | 1.0434 | 6.7736 | 11.583 | 22.8132 | 0.35 | 0.35 | 2.8351 | 2.8351 | 3.4323 | 3.4323 | [8 empty] | 56.6989 | 2.1709 | 3.4323 | 3.0921 | 3.1421 | 1.8949 | 3.324 | 3.3662 | 1.0434 | 1.0434 | 6.7736 | 11.583 | 22.8132 | 0.35 | 0.35 | 2.8351 | 2.8351 | 3.4323 | 3.4323
[5 empty] | 67 | 2.1709 | 3.4323 | 3.0921 | 3.1421 | 2.0909 | 3.3247 | 3.3676 | 1.0434 | 1.0434 | 6.7736 | 11.583 | 22.8132 | 0.35 | 0.35 | 2.8351 | 2.8351 | 3.4323 | 3.4323 | [8 empty] | 56.9072 | 2.1709 | 3.4323 | 3.0921 | 3.1421 | 1.9011 | 3.324 | 3.3662 | 1.0434 | 1.0434 | 6.7736 | 11.583 | 22.8132 | 0.35 | 0.35 | 2.8351 | 2.8351 | 3.4323 | 3.4323
[5 empty] | 68 | 2.1709 | 3.4323 | 3.0921 | 3.1421 | 2.102 | 3.3247 | 3.3676 | 1.0434 | 1.0434 | 6.7736 | 11.583 | 22.8132 | 0.35 | 0.35 | 2.8351 | 2.8351 | 3.4323 | 3.4323 | [8 empty] | 57.099 | 2.1709 | 3.4323 | 3.0921 | 3.1421 | 1.9066 | 3.324 | 3.3663 | 1.0434 | 1.0434 | 6.7736 | 11.583 | 22.8132 | 0.35 | 0.35 | 2.8351 | 2.8351 | 3.4323 | 3.4323
[5 empty] | 69 | 2.1709 | 3.4323 | 3.0921 | 3.1421 | 2.1121 | 3.3247 | 3.3677 | 1.0434 | 1.0434 | 6.7736 | 11.583 | 22.8132 | 0.35 | 0.35 | 2.8351 | 2.8351 | 3.4323 | 3.4323 | [8 empty] | 57.2759 | 2.1709 | 3.4323 | 3.0921 | 3.1421 | 1.9117 | 3.324 | 3.3663 | 1.0434 | 1.0434 | 6.7736 | 11.583 | 22.8132 | 0.35 | 0.35 | 2.8351 | 2.8351 | 3.4323 | 3.4323
[5 empty] | 70 | 2.1709 | 3.4323 | 3.0921 | 3.1421 | 2.1214 | 3.3248 | 3.3678 | 1.0434 | 1.0434 | 6.7736 | 11.583 | 22.8132 | 0.35 | 0.35 | 2.8351 | 2.8351 | 3.4323 | 3.4323 | [8 empty] | 57.4388 | 2.1709 | 3.4323 | 3.0921 | 3.1421 | 1.9162 | 3.324 | 3.3663 | 1.0434 | 1.0434 | 6.7736 | 11.583 | 22.8132 | 0.35 | 0.35 | 2.8351 | 2.8351 | 3.4323 | 3.4323
|  | Index: | 1 | HFI | 0 | 0 | 0 | 0 | 0 | 0 | 0 | 0 | 0 | 0 | 0 | 0 | 0 | 0 | 0 | 0 | 0 | 0 | 0 | [5 empty] | Index: | 1 | HFI | 4.9459 | 113.3467 | 4860.5649 | 496.4385 | 4189.2073 | 102.3275 | 484.4863 | 723.4473 | 291.8029 | 0 | 13409.8311 | 8674.4693 | 14683.8153 | 649.743 | 575.7644 | 3010.3314 | 2819.6392 | 13672.8557 | 5774.3482
|  |  | 2 |  | 1 | 0.14877 | 404.4955 | 5.3059 | 313.6401 | 0.29085 | 6.3104 | 33.2967 | 24.3077 | 0 | 1809.2781 | 661.3762 | 145.6278 | 75.4083 | 42.671 | 282.651 | 270.0452 | 1324.3409 | 524.0574 | [6 empty] | 2 |  | 5.2015 | 137.2667 | 5257.6981 | 568.0701 | 4580.501 | 121.0499 | 547.6605 | 794.1026 | 314.8359 | 0 | 14248.968 | 9364.0984 | 16717.5626 | 693.4794 | 622.6485 | 3279.4335 | 3071.1164 | 14588.3076 | 6248.4795
|  |  | 3 |  | 2 | 2.9159 | 1146.819 | 39.742 | 867.9663 | 4.0579 | 44.8822 | 129.2161 | 72.3399 | 0 | 4370.4135 | 2071.1323 | 1175.2469 | 194.7647 | 134.6096 | 785.4448 | 747.9299 | 3621.3039 | 1419.2231 | [6 empty] | 3 |  | 5.4703 | 165.9502 | 5684.3131 | 649.5097 | 5002.5932 | 142.966 | 618.2269 | 871.3258 | 339.6071 | 0 | 15136.9529 | 10103.9603 | 19004.4284 | 739.9592 | 673.1018 | 3570.4338 | 3343.1687 | 15549.5462 | 6754.9196
|  |  | 4 |  | 3 | 15.6846 | 2192.918 | 125.6417 | 1655.7176 | 17.9426 | 134.8864 | 282.1119 | 135.8756 | 0 | 7263.7494 | 3978.2238 | 3784.466 | 336.3067 | 260.4351 | 1416.0777 | 1345.6137 | 6799.3358 | 2539.6122 | [6 empty] | 4 |  | 5.753 | 200.2688 | 6142.0083 | 741.9934 | 5456.8843 | 168.5647 | 696.8918 | 955.6762 | 366.2367 | 0 | 16076.1978 | 10897.0911 | 21570.3204 | 789.3296 | 727.3618 | 3884.5973 | 3637.0137 | 16557.9745 | 7294.8571
|  |  | 5 |  | 4 | 49.737 | 3475.9142 | 279.1097 | 2845.5853 | 49.6089 | 285.1662 | 486.7305 | 211.3937 | 0 | 10359.5855 | 6256.468 | 8375.012 | 492.4884 | 412.5141 | 2138.6841 | 2029.057 | 10289.5575 | 4103.0037 | [6 empty] | 5 |  | 6.0503 | 241.2332 | 6632.3943 | 846.8915 | 5944.7194 | 198.3963 | 784.3997 | 1047.7526 | 394.8522 | 0 | 17069.1815 | 11746.6251 | 24442.724 | 841.743 | 785.6772 | 4223.1827 | 3953.8663 | 17615.0408 | 7869.4299
|  |  | 6 |  | 5 | 118.1515 | 4943.9633 | 511.1443 | 4271.2247 | 106.1253 | 497.5455 | 738.1855 | 296.6387 | 0 | 13587.1397 | 8819.3842 | 15103.0916 | 658.9688 | 585.6047 | 3066.6899 | 2872.2988 | 13866.8642 | 5874.1272 | [6 empty] | 6 |  | 6.363 | 290.0102 | 7157.0907 | 965.719 | 6467.3841 | 233.0775 | 881.5297 | 1148.1951 | 425.5878 | 0 | 18118.4456 | 12655.7852 | 27650.5841 | 897.3562 | 848.3075 | 4587.4338 | 4294.9299 | 18722.226 | 8479.7261
|  |  | 7 |  | 6 | 233.9386 | 6548.8076 | 828.5892 | 5861.5097 | 193.1353 | 769.2555 | 1031.9347 | 389.9677 | 0 | 16900.8194 | 11601.8204 | 23944.3633 | 832.841 | 775.723 | 4165.337 | 3899.7213 | 17436.4569 | 7771.7805 | [6 empty] | 7 |  | 6.6918 | 347.9405 | 7717.7234 | 1100.1459 | 7026.104 | 273.2955 | 989.0907 | 1257.6866 | 458.5851 | 0 | 19226.588 | 13627.8712 | 31224.1336 | 956.3303 | 915.5227 | 4978.5715 | 4661.3873 | 19881.0245 | 9126.787
|  |  | 8 |  | 7 | 408.6863 | 8250.3481 | 1234.9374 | 7556.7449 | 314.5312 | 1094.6921 | 1363.7576 | 490.1009 | 0 | 20268.6172 | 14552.3478 | 34751.7425 | 1011.9981 | 979.6827 | 5351.7479 | 5011.2207 | 20961.2191 | 9736.817 | [6 empty] | 8 |  | 7.0377 | 416.5566 | 8315.9246 | 1252.0071 | 7622.0497 | 319.812 | 1107.9144 | 1376.9538 | 493.993 | 0 | 20396.2557 | 14666.2452 | 35194.661 | 1018.8304 | 987.6032 | 5397.7874 | 5054.3937 | 21092.9191 | 9811.6129
|  |  | 9 |  | 8 | 685.8054 | 10017.91 | 1731.008 | 9313.1306 | 472.4344 | 1466.6716 | 1729.7353 | 595.9993 | 0 | 23666.8575 | 17629.2663 | 47301.7295 | 1194.8381 | 1194.8574 | 6598.3573 | 6181.1506 | 24424.1227 | 11730.1189 | [6 empty] | 9 |  | 7.4014 | 503.1071 | 8953.3345 | 1423.3118 | 8256.3464 | 373.4655 | 1238.8476 | 1506.7682 | 531.9679 | 0 | 21630.1363 | 15774.3142 | 39594.2099 | 1085.0248 | 1064.8387 | 5846.2395 | 5475.0699 | 22359.3491 | 10535.1709
|  |  | 10 |  | 9 | 1093.1 | 11829.3029 | 2315.5152 | 11101.4344 | 667.3506 | 1877.3115 | 2126.2308 | 706.7959 | 0 | 27077.4152 | 20798.1975 | 61329.5757 | 1380.104 | 1419.0405 | 7883.8856 | 7389.2674 | 27814.0963 | 13727.3657 | [6 empty] | 10 |  | 7.7839 | 614.9878 | 9631.6053 | 1616.2517 | 8930.0885 | 435.1734 | 1382.7421 | 1647.9471 | 572.6737 | 0 | 22930.9477 | 16955.5099 | 44455.2048 | 1155.0846 | 1147.5279 | 6325.0499 | 5924.4985 | 23681.6748 | 11298.4042
|  |  | 11 |  | 10 | 1645.8659 | 13668.9805 | 2985.5437 | 12903.5014 | 898.4132 | 3646.116 | 2549.8708 | 821.7531 | 0 | 30486.0827 | 24030.4953 | 76554.8997 | 1566.7872 | 1650.3534 | 9192.8148 | 8620.4538 | 31122.08 | 15713.9148 | [6 empty] | 11 |  | 8.1862 | 751.4886 | 10352.4066 | 1833.2082 | 9644.3581 | 505.9317 | 1540.4424 | 1801.3534 | 616.2817 | 0 | 24301.4264 | 18213.2644 | 49809.997 | 1229.1832 | 1235.9771 | 6835.3058 | 6403.7218 | 25061.1369 | 12102.2416
|  |  | 12 |  | 11 | 2355.4147 | 15526.1392 | 3797.4758 | 14708.6341 | 1163.6581 | 7220.8117 | 2997.5288 | 940.2342 | 0 | 33881.5378 | 27302.1271 | 92699.6071 | 1754.066 | 1887.1822 | 10514.2816 | 9863.8692 | 34340.3977 | 17680.9406 | [6 empty] | 12 |  | 8.6093 | 917.6338 | 11117.4331 | 2076.7576 | 10400.248 | 586.8129 | 1712.7722 | 1967.8957 | 662.9706 | 0 | 25744.3143 | 19550.9833 | 55690.3279 | 1307.495 | 1330.4991 | 7378.0629 | 6913.7424 | 26498.8147 | 12947.6058
|  |  | 13 |  | 12 | 3220.9944 | 17393.1446 | 5371.4253 | 16510.6866 | 1460.2973 | 11133.6407 | 3466.3089 | 1061.6839 | 0 | 37254.6531 | 30592.8479 | 109499.8277 | 1941.2636 | 2128.1318 | 11840.8767 | 11111.9533 | 37462.8479 | 19622.9043 | [6 empty] | 13 |  | 9.0542 | 1119.1816 | 11928.4121 | 2349.6744 | 11198.8853 | 678.9622 | 1900.5178 | 2148.5275 | 712.9266 | 0 | 27262.3429 | 20972.0142 | 62126.7069 | 1390.1949 | 1431.4116 | 7954.3521 | 7455.5268 | 27995.5818 | 13835.4197
|  |  | 14 |  | 13 | 4231.083 | 19264.3826 | 7106.1466 | 18306.0452 | 1784.9689 | 15053.0256 | 3953.5308 | 1185.6136 | 0 | 40598.0132 | 33885.5685 | 126713.3306 | 2127.8175 | 2371.9906 | 13167.5952 | 12359.5109 | 40484.7701 | 21536.0529 | [6 empty] | 14 |  | 9.5221 | 1362.5816 | 12787.1116 | 2654.9304 | 12041.4556 | 783.5894 | 2181.3346 | 2344.2459 | 766.3426 | 0 | 28858.2161 | 22479.6117 | 69147.7072 | 1477.4571 | 1539.0357 | 8565.1882 | 8030.0113 | 29552.0634 | 14766.6094
|  |  | 15 |  | 14 | 5367.2493 | 21135.4925 | 8950.7436 | 20092.3661 | 2133.9568 | 18767.4404 | 4456.7159 | 1311.5904 | 0 | 43905.566 | 37165.8583 | 144123.6071 | 2313.2586 | 2617.7029 | 14491.0189 | 13602.971 | 43402.9772 | 23417.5983 | [6 empty] | 15 |  | 10.0143 | 1654.8644 | 13695.3469 | 2995.6921 | 12929.2252 | 901.9591 | 3692.7535 | 2556.0892 | 823.4183 | 0 | 30534.5911 | 24076.8981 | 76779.182 | 1569.4538 | 1653.6935 | 9211.5813 | 8638.1102 | 31168.5935 | 15742.1019
|  |  | 16 |  | 15 | 6608.6495 | 23002.891 | 10865.3037 | 21867.864 | 2503.3742 | 22167.4845 | 4973.574 | 1439.2291 | 0 | 47172.3625 | 40421.5459 | 161541.5604 | 2497.1933 | 2864.3478 | 15808.7327 | 14839.8329 | 46215.5984 | 25265.3037 | [6 empty] | 16 |  | 10.5318 | 2003.4506 | 14654.9851 | 3375.3123 | 13863.5585 | 1035.3761 | 5480.4457 | 2785.1346 | 884.3597 | 0 | 32294.0561 | 25766.8198 | 85043.4113 | 1666.354 | 1775.7056 | 9894.5483 | 9280.7254 | 32845.1748 | 16762.8169
|  |  | 17 |  | 16 | 7935.4901 | 24863.4945 | 12822.375 | 23630.9533 | 2889.3113 | 25215.8767 | 5594.0527 | 1568.1856 | 0 | 50394.358 | 43642.3922 | 178805.5302 | 2679.2918 | 3111.1205 | 17118.932 | 16068.2788 | 48921.8878 | 27077.2915 | [6 empty] | 17 |  | 11.0761 | 2415.8844 | 15667.9452 | 3910.3335 | 14845.9282 | 1185.1671 | 7511.5838 | 3032.4936 | 949.3782 | 0 | 34139.1064 | 27552.0998 | 93958.192 | 1768.3216 | 1905.389 | 10615.1251 | 9958.757 | 34581.4415 | 17829.6526
|  |  | 18 |  | 17 | 9330.7579 | 26714.5675 | 14805.3367 | 25380.0982 | 3287.9511 | 27919.2725 | 6268.5408 | 1698.1508 | 0 | 53568.2578 | 46819.819 | 195780.2035 | 2859.2772 | 3357.3179 | 18420.175 | 17286.9165 | 51522.032 | 28851.9631 | [6 empty] | 18 |  | 11.6485 | 2899.5087 | 16736.1945 | 4797.0421 | 15877.918 | 1352.658 | 9743.1714 | 3299.3077 | 1018.6905 | 0 | 36072.1181 | 29435.1859 | 103535.8893 | 1875.5143 | 2043.053 | 11374.3767 | 10673.1128 | 36376.6243 | 18943.4636
|  |  | 19 |  | 18 | 10780.4483 | 28553.6432 | 16805.3698 | 27113.7728 | 3695.6554 | 30307.0903 | 6957.0187 | 1828.8472 | 0 | 56691.3949 | 49946.6814 | 212354.8243 | 3036.9178 | 3602.3264 | 19711.2356 | 18494.6156 | 54016.9752 | 30587.9691 | [6 empty] | 19 |  | 12.2505 | 3461.1246 | 17861.7376 | 5793.0736 | 16961.2141 | 1539.1467 | 12125.2275 | 3586.7419 | 1092.5171 | 0 | 38095.3192 | 31418.1949 | 113782.4737 | 1988.0813 | 2188.9966 | 12173.4047 | 11424.717 | 38229.5193 | 20105.0335
|  |  | 20 |  | 19 | 12272.9507 | 30378.4853 | 18818.3337 | 28830.4707 | 4109.0253 | 32417.6994 | 7655.5877 | 1960.0245 | 0 | 59761.6314 | 53017.0755 | 228441.0028 | 3212.0203 | 3845.6108 | 20991.0214 | 19690.4107 | 56408.2665 | 32284.1969 | [6 empty] | 20 |  | 12.8837 | 4106.6902 | 19046.6005 | 6897.7797 | 18097.5866 | 1745.8709 | 14604.5315 | 3895.9775 | 1171.0816 | 0 | 40210.7576 | 33502.8537 | 124696.5715 | 2106.1614 | 2343.504 | 13013.3498 | 12214.5146 | 40138.4604 | 21315.0402
|  |  | 21 |  | 20 | 13798.2243 | 32187.0676 | 20842.2695 | 30528.7339 | 4524.9418 | 34290.4225 | 8360.8308 | 2091.4569 | 0 | 62777.2782 | 56026.173 | 243970.3406 | 3384.4242 | 4086.7053 | 22258.5321 | 20873.4456 | 58697.9313 | 33939.7627 | [6 empty] | 21 |  | 13.5495 | 4841.1207 | 20292.8068 | 8108.9862 | 19288.8595 | 1973.9726 | 17128.4667 | 4228.2032 | 1254.6094 | 0 | 42420.2679 | 35690.4358 | 136268.5636 | 2229.8809 | 2506.8406 | 13895.3897 | 13043.4724 | 42101.2952 | 22574.0169
|  |  | 22 |  | 21 | 15347.1355 | 33977.5638 | 22875.748 | 32207.1811 | 4940.5883 | 35961.4902 | 9069.7951 | 2222.9404 | 0 | 65737.0294 | 58970.0806 | 258892.0233 | 3553.9977 | 4325.2062 | 23512.8412 | 22042.944 | 60888.3633 | 35554.0018 | [6 empty] | 22 |  | 14.2497 | 5668.2382 | 21602.3479 | 9423.6274 | 20536.8719 | 2224.4575 | 19648.4984 | 4584.605 | 1343.3264 | 0 | 44725.4343 | 37981.6971 | 148479.7706 | 2359.351 | 2679.248 | 14820.7296 | 13912.5739 | 44115.3644 | 23882.3092
|  |  | 23 |  | 22 | 16911.0787 | 35748.3382 | 24916.9794 | 33864.5312 | 5353.46 | 37462.4087 | 9779.9579 | 2354.2906 | 0 | 68639.907 | 61845.7177 | 273170.4812 | 3720.6334 | 4560.7643 | 24753.09 | 23198.1962 | 62982.2348 | 37126.4562 | [6 empty] | 23 |  | 14.9862 | 6590.8842 | 22977.1462 | 10838.5291 | 21843.4295 | 2498.152 | 22122.9071 | 4966.3541 | 1437.457 | 0 | 47127.5524 | 40376.8082 | 161301.7666 | 2494.6654 | 2860.9396 | 15790.5857 | 14822.8084 | 46177.4861 | 25240.0305
|  |  | 24 |  | 23 | 18481.8412 | 37497.9377 | 26963.4756 | 35499.619 | 5761.363 | 38819.6647 | 10489.1848 | 2485.3406 | 0 | 71485.2149 | 64650.7102 | 286783.1847 | 3884.2456 | 4793.0795 | 25978.4869 | 24338.5529 | 64982.4238 | 38656.8588 | [6 empty] | 24 |  | 15.7607 | 7611.1565 | 24419.0147 | 12351.2127 | 23210.2512 | 2795.6578 | 24518.5425 | 5435.1942 | 1537.2229 | 0 | 49627.5876 | 42875.2866 | 174695.864 | 2635.8977 | 3052.0943 | 16806.1619 | 15775.1529 | 48283.9448 | 26647.0168
|  |  | 25 |  | 24 | 20051.6204 | 39225.082 | 29012.0462 | 37111.4031 | 6162.4055 | 40055.0866 | 11195.6837 | 2615.9394 | 0 | 74272.5002 | 67383.2984 | 299718.6118 | 4044.7671 | 5021.8953 | 27188.3092 | 25463.4242 | 66891.953 | 40145.1171 | [6 empty] | 25 |  | 16.5752 | 8730.689 | 25929.6109 | 13960.5716 | 24638.9114 | 3117.3063 | 26811.53 | 5980.0845 | 1642.8404 | 0 | 52226.1328 | 45475.929 | 188612.8156 | 2783.0983 | 3252.8516 | 17868.6195 | 16770.5482 | 50430.4851 | 28102.7825
|  |  | 26 |  | 25 | 21613.1077 | 40928.6535 | 31058.961 | 38698.9689 | 6554.9829 | 41186.47 | 11897.9597 | 2745.9506 | 0 | 77001.5199 | 70042.2568 | 311974.4077 | 4202.1469 | 5246.994 | 28381.9038 | 26572.279 | 68713.9401 | 41591.295 | [6 empty] | 26 |  | 17.4319 | 9950.8626 | 27510.3889 | 15667.2843 | 26130.7807 | 3463.1132 | 28987.0226 | 6564.3864 | 1754.5182 | 0 | 54923.3634 | 48176.7448 | 202992.7733 | 2936.2919 | 3463.3049 | 18979.0413 | 17809.8686 | 52612.3126 | 29606.4795
|  |  | 27 |  | 26 | 23159.5808 | 42607.6864 | 33100.1631 | 40261.5262 | 6937.7598 | 42228.256 | 12594.7714 | 2875.2507 | 0 | 79672.2123 | 72626.8229 | 323555.7433 | 4356.3484 | 5468.1929 | 29558.6888 | 27664.6452 | 70451.5573 | 42995.5955 | [6 empty] | 27 |  | 18.3328 | 11272.8509 | 29162.55 | 17473.877 | 27686.9678 | 3832.7366 | 31038.2037 | 7188.528 | 1872.4551 | 0 | 57718.9913 | 50974.8933 | 217765.5411 | 3095.4741 | 3683.4959 | 20138.3914 | 18893.8862 | 54824.1012 | 31156.859
|  |  | 28 |  | 27 | 24684.9749 | 44261.3552 | 35131.4737 | 41798.4046 | 7309.6493 | 43192.1632 | 13285.092 | 3003.7284 | 0 | 82284.6731 | 75136.6359 | 334473.8675 | 4507.3475 | 5685.3402 | 30718.1517 | 28740.1095 | 72107.9984 | 44358.3438 | [6 empty] | 28 |  | 19.2802 | 12697.4509 | 30886.9931 | 19384.4189 | 29308.264 | 4225.4401 | 32964.8097 | 7852.6674 | 1996.8368 | 0 | 60612.2187 | 53866.6249 | 232851.1517 | 3260.6081 | 3913.4076 | 21347.4717 | 20023.2324 | 57060.0089 | 32752.239
|  |  | 29 |  | 28 | 26183.9245 | 45888.9639 | 37148.759 | 43309.0469 | 7669.7908 | 44087.7322 | 13968.074 | 3131.283 | 0 | 84839.1337 | 77571.6817 | 344744.8461 | 4655.1309 | 5898.3122 | 31859.8488 | 29798.3161 | 73686.4515 | 45679.9716 | [6 empty] | 29 |  | 20.2766 | 14224.7174 | 32684.2652 | 21403.9123 | 30995.0914 | 4640.0639 | 34771.4401 | 8556.6983 | 2127.833 | 0 | 63601.6906 | 56847.2303 | 248160.7826 | 3431.6224 | 4152.9585 | 22606.8773 | 21198.3562 | 59313.7021 | 34390.4768
|  |  | 30 |  | 29 | 27651.7743 | 47489.9348 | 39148.0538 | 44793.0012 | 8017.5278 | 44922.7759 | 14643.0199 | 3257.824 | 0 | 87335.9435 | 79932.2456 | 354388.4732 | 4799.695 | 6107.0099 | 32983.402 | 30838.9647 | 75190.0774 | 46961.002 | [6 empty] | 30 |  | 21.3246 | 15853.4799 | 34554.5147 | 23537.4971 | 32747.4551 | 5075.0048 | 36465.8886 | 9300.262 | 2265.5939 | 0 | 66685.4483 | 59910.997 | 263598.0192 | 3608.4068 | 4401.996 | 23916.9521 | 22419.482 | 61578.3898 | 36068.9478
|  |  | 31 |  | 30 | 29084.5674 | 49063.7985 | 41125.6446 | 46249.9133 | 8352.3859 | 45703.7414 | 15309.3561 | 3383.27 | 0 | 89775.5532 | 82218.8695 | 363427.3406 | 4941.0446 | 6311.3566 | 34088.4957 | 31861.8089 | 76621.992 | 48202.0364 | [6 empty] | 31 |  | 22.4266 | 17580.8492 | 36497.4449 | 25789.611 | 34564.9014 | 5528.2098 | 38057.6598 | 10082.7642 | 2410.2468 | 0 | 69860.8846 | 63051.1786 | 279060.4505 | 3790.8101 | 4660.2904 | 25277.7461 | 23686.5685 | 63846.8684 | 37784.5304
|  |  | 32 |  | 31 | 30479.0155 | 50610.1838 | 43078.1205 | 47679.5178 | 8674.0513 | 46435.9971 | 15966.6116 | 3507.548 | 0 | 92158.5015 | 84432.315 | 371886.0494 | 5079.1919 | 6511.2957 | 35174.8734 | 32866.6526 | 77985.253 | 49403.7421 | [6 empty] | 32 |  | 23.5857 | 19401.812 | 38512.2717 | 28163.2369 | 36446.4794 | 5997.1826 | 39556.7684 | 10903.3921 | 2561.892 | 0 | 73124.7005 | 66259.9761 | 294441.5718 | 3978.6366 | 4927.5292 | 26688.975 | 24999.269 | 66111.5767 | 39533.5977
|  |  | 33 |  | 32 | 31832.4572 | 52128.8087 | 45002.3992 | 49081.6309 | 8982.3508 | 47124.0571 | 16614.4008 | 3630.5925 | 0 | 94485.4025 | 86573.5304 | 379790.5493 | 5214.1555 | 6706.7881 | 36242.3335 | 33853.3476 | 79282.848 | 50566.8417 | [6 empty] | 33 |  | 24.8046 | 21308.9774 | 40597.6826 | 30659.3204 | 38390.7072 | 6479.0069 | 40972.8532 | 11761.1315 | 2720.5991 | 0 | 76472.8649 | 69528.536 | 309632.9444 | 4171.6443 | 5203.3119 | 28149.9839 | 26356.895 | 68364.6625 | 41312.0172
|  |  | 34 |  | 33 | 33142.8101 | 53619.472 | 46895.7354 | 50456.1422 | 9277.2328 | 47771.7566 | 17252.4085 | 3752.3454 | 0 | 96756.935 | 88643.622 | 387167.5884 | 5345.9595 | 6897.8106 | 37290.7257 | 34821.7903 | 80517.6873 | 51692.1031 | [6 empty] | 34 |  | 26.0865 | 23292.495 | 42751.7993 | 33276.3927 | 40395.5431 | 6970.3852 | 42314.5934 | 12654.7779 | 2886.4025 | 0 | 79900.5798 | 72846.9656 | 324526.5511 | 4369.5419 | 5487.1457 | 29659.7139 | 27758.3836 | 70598.0595 | 43115.1572
|  |  | 35 |  | 34 | 34408.519 | 55082.0453 | 48755.7179 | 51803.008 | 9558.7497 | 48382.3876 | 17880.3787 | 3872.7548 | 0 | 98973.8327 | 90643.8281 | 394044.2615 | 5474.6331 | 7084.3543 | 38319.9465 | 35771.9181 | 81692.5965 | 52780.3309 | [6 empty] | 35 |  | 27.4347 | 25340.1333 | 44972.1434 | 36010.3838 | 42458.3595 | 7467.6955 | 43589.3829 | 13582.9419 | 3059.2975 | 0 | 83402.2498 | 76204.3687 | 339017.2655 | 4571.987 | 5778.4422 | 31216.6738 | 29202.2696 | 72803.5751 | 44937.902
|  |  | 36 |  | 35 | 35628.5032 | 56516.4662 | 50580.2582 | 53122.2448 | 9827.0422 | 48958.8054 | 18498.1046 | 3991.7751 | 0 | 101136.8766 | 92575.4966 | 400447.643 | 5600.2097 | 7266.4225 | 39329.9361 | 36703.7064 | 82810.3128 | 53832.3591 | [6 empty] | 36 |  | 28.8526 | 27437.4932 | 47255.6062 | 38854.587 | 44575.9223 | 7967.0628 | 44803.2084 | 14544.045 | 3239.2357 | 0 | 86971.4596 | 79588.9035 | 353005.3431 | 4778.5849 | 6076.5146 | 32818.9161 | 30686.6614 | 74972.9874 | 46774.6758
|  |  | 37 |  | 36 | 36802.1045 | 57922.7315 | 52367.5752 | 54413.9225 | 10082.3248 | 49503.5105 | 19105.4217 | 4109.3659 | 0 | 103246.8868 | 94440.0652 | 406404.4916 | 5722.7262 | 7444.03 | 40320.6737 | 37617.1656 | 83873.4812 | 54849.0435 | [6 empty] | 37 |  | 30.3437 | 29568.326 | 49598.4228 | 41799.7266 | 46744.3744 | 8464.4452 | 45960.6732 | 15536.3071 | 3426.1209 | 0 | 90600.9589 | 82987.8634 | 366398.8341 | 4988.8877 | 6380.5773 | 34464.0175 | 32209.223 | 77098.15 | 48619.4757
|  |  | 38 |  | 37 | 37929.0376 | 59300.8914 | 54116.1761 | 55678.1595 | 10324.8728 | 50018.713 | 19702.201 | 4225.4921 | 0 | 105304.7163 | 96239.0437 | 411941.0187 | 5842.223 | 7617.2012 | 41292.1751 | 38512.3378 | 84884.653 | 55831.2565 | [6 empty] | 38 |  | 31.9119 | 31714.9355 | 51996.1524 | 44834.0929 | 48959.225 | 8955.7314 | 47065.116 | 16557.7252 | 3619.8045 | 0 | 94282.658 | 86387.7827 | 379115.8139 | 5202.3937 | 6689.7463 | 36149.0641 | 33767.1607 | 79171.1042 | 50465.9145
|  |  | 39 |  | 38 | 39009.3422 | 60651.0436 | 55824.8368 | 56915.1174 | 10555.0104 | 50506.3832 | 20288.3447 | 4340.1234 | 0 | 107311.2451 | 97973.9987 | 417082.708 | 5958.7428 | 7785.9693 | 42244.4883 | 39389.2939 | 85846.2847 | 56779.8816 | [6 empty] | 39 |  | 33.5612 | 33858.6443 | 54443.665 | 47943.7199 | 51215.3456 | 9436.8456 | 48118.7847 | 17606.0467 | 3820.0821 | 0 | 98007.6341 | 89774.5666 | 391086.332 | 5418.5486 | 7003.0419 | 37870.6424 | 35357.2158 | 81184.194 | 52307.2736
|  |  | 40 |  | 39 | 40043.3395 | 61973.3291 | 57492.5814 | 58124.9958 | 10773.1012 | 50968.2915 | 20863.7817 | 4453.2335 | 0 | 109267.375 | 99646.5397 | 421854.1806 | 6072.3311 | 7950.3752 | 43177.6912 | 40248.1313 | 86760.738 | 57695.8088 | [6 empty] | 40 |  | 35.2956 | 35980.3082 | 56935.1359 | 51112.5976 | 53506.9732 | 9903.8556 | 49123.0338 | 18678.7382 | 4026.6894 | 0 | 101766.1509 | 93133.6457 | 402253.9895 | 5636.7465 | 7319.3928 | 39624.836 | 36975.6628 | 83130.1841 | 54136.5662
|  |  | 41 |  | 40 | 41031.591 | 63267.9268 | 59118.6622 | 59308.0286 | 10979.5383 | 51406.0397 | 21428.4648 | 4564.8004 | 0 | 111174.0253 | 101258.3078 | 426279.0966 | 6183.0348 | 8110.4665 | 44091.8881 | 41088.9705 | 87630.2798 | 58579.9305 | [6 empty] | 41 |  | 37.1198 | 38060.8616 | 59464.0506 | 54322.9207 | 55827.7237 | 10353.0798 | 50078.5255 | 19772.956 | 4239.299 | 0 | 105547.6914 | 96450.1538 | 412577.0716 | 5856.3327 | 7637.6431 | 41407.228 | 38618.3147 | 85002.3755 | 55946.6105
|  |  | 42 |  | 41 | 41974.8616 | 64535.05 | 60702.5398 | 60464.4799 | 11174.7375 | 51821.0861 | 21982.368 | 4674.8055 | 0 | 113032.1283 | 102810.9645 | 430380.0881 | 6290.9029 | 8266.2965 | 44987.2074 | 41911.9536 | 88457.0843 | 59433.1382 | [6 empty] | 42 |  | 38.8578 | 39899.098 | 61786.9772 | 57257.9339 | 57954.5794 | 10742.8062 | 50904.1094 | 20782.6026 | 4437.2415 | 0 | 108992.2289 | 99412.4291 | 421197.2952 | 6056.3545 | 7927.259 | 43046.1403 | 40127.0949 | 86633.4825 | 57567.5134
|  |  | 43 |  | 42 | 42874.0853 | 65774.9424 | 62243.8641 | 61594.6402 | 11359.1296 | 52214.7662 | 22525.4841 | 4783.234 | 0 | 114842.626 | 104306.1832 | 434178.7168 | 6395.9854 | 8417.9238 | 45863.7991 | 42717.2415 | 89243.2334 | 60256.3194 | [6 empty] | 43 |  | 40.4673 | 41477.9654 | 63863.511 | 59864.1516 | 59851.7771 | 11072.1357 | 51602.7472 | 21688.6691 | 4616.4057 | 0 | 112048.3784 | 101991.1837 | 428234.6381 | 6233.7959 | 8183.8192 | 44512.6485 | 41475.7974 | 88021.87 | 58982.4631
|  |  | 44 |  | 43 | 43730.3351 | 66987.8746 | 63742.4568 | 62698.8234 | 11533.1551 | 52588.3084 | 23057.8229 | 4890.0738 | 0 | 116606.4667 | 105745.6408 | 437695.4534 | 6498.3335 | 8565.4112 | 46721.8323 | 43505.012 | 89990.7195 | 61050.3547 | [6 empty] | 44 |  | 41.9505 | 42830.571 | 65714.1723 | 62168.5333 | 61539.2818 | 11350.245 | 52195.7501 | 22498.8394 | 4777.9012 | 0 | 114754.0651 | 104233.4571 | 433997.3846 | 6390.8459 | 8410.5122 | 45820.8232 | 42677.7725 | 89205.2245 | 60216.2436
|  |  | 45 |  | 44 | 44544.7958 | 68174.1409 | 65198.2938 | 63777.3639 | 11697.2591 | 52942.8483 | 23579.4101 | 4995.316 | 0 | 118324.6023 | 107131.0111 | 440949.6729 | 6597.9992 | 8708.8253 | 47561.4931 | 44275.458 | 90701.4471 | 61816.1163 | [6 empty] | 45 |  | 43.3171 | 43993.0794 | 67366.9312 | 64208.7526 | 63043.6059 | 11586.2482 | 52702.7422 | 23224.3891 | 4923.6211 | 0 | 117156.2184 | 106190.7409 | 438754.9519 | 6530.227 | 8611.3279 | 46990.0821 | 43751.199 | 90219.9945 | 61296.2102
|  |  | 46 |  | 45 | 45318.7395 | 69334.0567 | 66611.4897 | 64830.6136 | 11851.8871 | 53279.4386 | 24090.2851 | 5098.9542 | 0 | 119997.9858 | 108463.9585 | 443959.6634 | 6695.0351 | 8848.236 | 48382.983 | 45028.7857 | 91377.2355 | 62554.4651 | [6 empty] | 46 |  | 44.5764 | 44995.7717 | 68845.9317 | 66018.0766 | 64387.539 | 11787.5177 | 53138.989 | 23875.1917 | 5055.2509 | 0 | 119294.5709 | 107905.6379 | 442713.3686 | 6654.25 | 8789.6681 | 48037.2185 | 44711.7648 | 91095.135 | 62245.0047
|  |  | 47 |  | 46 | 46053.5046 | 70467.9558 | 67982.2827 | 65858.9398 | 11997.4815 | 53599.0592 | 24590.5008 | 5200.9846 | 0 | 121627.5687 | 109746.133 | 446742.646 | 6789.4944 | 8983.7157 | 49186.5166 | 45765.2127 | 92019.8212 | 63266.2497 | [6 empty] | 47 |  | 45.7368 | 45863.8415 | 70172.0252 | 67625.5938 | 65590.6874 | 11960.0135 | 53516.528 | 24459.8778 | 5174.287 | 0 | 121202.8681 | 109413.5052 | 446031.27 | 6764.8802 | 8948.4355 | 48976.761 | 45573.0166 | 91853.8224 | 63081.4418
|  |  | 48 |  | 47 | 46750.4766 | 71576.1878 | 69311.021 | 66862.7226 | 12134.4787 | 53902.6243 | 25080.1215 | 5301.4055 | 0 | 123214.2995 | 110979.1659 | 449314.8024 | 6881.4302 | 9115.3391 | 49972.3205 | 46484.9669 | 92630.8603 | 63952.3051 | [6 empty] | 48 |  | 46.8061 | 46618.1912 | 71363.2428 | 69056.5884 | 66669.9456 | 12108.5607 | 53844.9613 | 24985.9875 | 5282.0553 | 0 | 122909.8684 | 110743.7923 | 448831.7007 | 6863.7945 | 9090.1094 | 49821.2938 | 46346.6675 | 92514.7437 | 63821.2214
|  |  | 49 |  | 48 | 47411.0723 | 72659.1163 | 70598.1496 | 67842.3532 | 12263.3067 | 54190.9891 | 25559.2226 | 5400.2174 | 0 | 124759.1216 | 112164.6656 | 451691.3082 | 6970.896 | 9243.1824 | 50740.6313 | 47188.2852 | 93211.9319 | 64613.4508 | [6 empty] | 49 |  | 47.7913 | 47276.154 | 72435.2047 | 70332.9658 | 67639.9011 | 12237.077 | 54132.0263 | 25460.1096 | 5379.7304 | 0 | 124440.1664 | 111921.125 | 451210.8251 | 6952.4279 | 9216.8127 | 50581.7347 | 47042.8639 | 93093.0746 | 64477.5016
|  |  | 50 |  | 49 | 48036.7253 | 73717.1165 | 71844.1986 | 68798.232 | 12429.5953 | 54464.9552 | 26027.8897 | 5497.4227 | 0 | 126262.9721 | 113304.215 | 453886.3716 | 7057.9454 | 9367.3236 | 51491.6947 | 47875.4118 | 93764.5402 | 65250.4909 | [6 empty] | 50 |  | 48.6992 | 47852.1193 | 73401.4714 | 71473.6755 | 68513.1797 | 12348.7543 | 54384.0129 | 25888.0076 | 5468.3524 | 0 | 125814.8707 | 112966.1804 | 453244.374 | 7032.0121 | 9330.3669 | 51267.5755 | 47670.4138 | 93601.2235 | 65061.3586
|  |  | 51 |  | 50 | 48628.8741 | 74750.5737 | 73049.7722 | 69730.7668 | 13084.1926 | 54725.2753 | 26486.2172 | 5593.0256 | 0 | 127726.7799 | 114399.3681 | 455913.2744 | 7142.6315 | 9487.8415 | 52225.7638 | 48546.5972 | 94290.1176 | 65864.2122 | [6 empty] | 51 |  | 49.5358 | 48358.0584 | 74273.8433 | 72495.106 | 69300.7368 | 12788.0048 | 54606.0764 | 26274.7291 | 5548.8432 | 0 | 127052.1632 | 113896.393 | 454992.4366 | 7103.6085 | 9432.3395 | 51887.0869 | 48236.9817 | 94049.4041 | 65582.1573
|  |  | 52 |  | 51 | 49188.9514 | 75759.8818 | 74215.539 | 70640.3715 | 13680.2118 | 54972.6574 | 26934.3081 | 5687.0317 | 0 | 129151.465 | 115451.6483 | 457784.4154 | 7225.0074 | 9604.8155 | 52943.0982 | 49202.0976 | 94790.0275 | 66455.3845 | [6 empty] | 52 |  | 50.3066 | 48803.9584 | 75062.6147 | 73411.4398 | 70012.1045 | 13272.8785 | 54802.4733 | 26624.7021 | 5622.0208 | 0 | 128167.7591 | 114726.5252 | 456503.0445 | 7168.1342 | 9524.0832 | 52447.4926 | 48749.254 | 94446.0762 | 66047.85
|  |  | 53 |  | 52 | 49718.3761 | 76745.4413 | 75342.222 | 71527.4644 | 14223.8464 | 55207.7682 | 27372.2729 | 5779.4483 | 0 | 130537.9374 | 116462.5465 | 459511.3544 | 7305.126 | 9718.3258 | 53643.9631 | 49842.1733 | 95265.567 | 67024.7597 | [6 empty] | 53 |  | 51.017 | 49198.1796 | 75776.7892 | 74234.966 | 70655.599 | 13689.8496 | 54976.7417 | 26941.818 | 5688.6119 | 0 | 129175.2892 | 115469.1293 | 457814.8666 | 7226.3846 | 9606.7688 | 52955.1182 | 49213.0782 | 94798.29 | 66465.2181
|  |  | 54 |  | 53 | 50218.5453 | 77707.6583 | 76430.591 | 72392.4673 | 14720.5099 | 55431.2366 | 27800.2293 | 5870.2841 | 0 | 131887.0959 | 117433.5194 | 461104.8574 | 7383.0393 | 9828.4526 | 54328.6279 | 50467.0884 | 95717.9698 | 67573.0714 | [6 empty] | 54 |  | 51.6715 | 49547.7451 | 76424.2617 | 74976.3506 | 71238.4954 | 14050.6832 | 55131.8416 | 27229.5033 | 5749.2626 | 0 | 130086.6154 | 116134.9222 | 458959.2513 | 7279.0513 | 9681.4128 | 53415.5163 | 49633.582 | 95111.9546 | 66840.0683
|  |  | 55 |  | 54 | 50690.8284 | 78646.9432 | 77481.4544 | 73235.804 | 15174.9484 | 55643.6558 | 28218.3009 | 5959.5489 | 0 | 133199.8275 | 118365.9886 | 462574.9404 | 7458.7994 | 9935.276 | 54997.3657 | 51077.1095 | 96148.4086 | 68101.0347 | [6 empty] | 55 |  | 52.2746 | 49858.5775 | 77011.973 | 75644.8698 | 71767.1758 | 14364.6959 | 55270.2638 | 27490.7811 | 5804.5488 | 0 | 130912.094 | 116733.0906 | 459961.7819 | 7326.7383 | 9748.9002 | 53833.5735 | 50015.2733 | 95392.0502 | 67177.393
|  |  | 56 |  | 55 | 51136.5628 | 79563.7095 | 78495.6525 | 74057.8998 | 15591.3368 | 55845.5867 | 28626.6171 | 6047.2536 | 0 | 134477.0067 | 119261.3395 | 463930.9133 | 7532.4575 | 10038.8761 | 55650.4523 | 51672.5053 | 96557.9981 | 68609.3462 | [6 empty] | 56 |  | 52.8303 | 50135.6908 | 77546.0405 | 76248.6088 | 72247.2535 | 14639.3456 | 55394.1158 | 27728.3243 | 5854.9844 | 0 | 131660.7952 | 117271.5402 | 460843.4718 | 7369.9741 | 9810.004 | 54213.6009 | 50362.1253 | 95642.7962 | 67481.5005
|  |  | 57 |  | 56 | 51557.0491 | 80458.373 | 79474.0508 | 74859.18 | 15973.3588 | 56037.5593 | 29025.3125 | 6133.4102 | 0 | 135719.495 | 120120.921 | 465181.4222 | 7604.0642 | 10139.3325 | 56288.1657 | 52253.5459 | 96947.7971 | 69098.6838 | [6 empty] | 57 |  | 53.3424 | 50383.3462 | 78031.8696 | 76794.6312 | 72683.6787 | 14880.6611 | 55505.1903 | 27944.5009 | 5901.0284 | 0 | 132340.6866 | 117757.1001 | 461621.6871 | 7409.2226 | 9865.4012 | 54559.4108 | 50677.6483 | 95867.7855 | 67756.1234
|  |  | 58 |  | 57 | 51953.549 | 81331.3503 | 80417.5347 | 75640.0695 | 16324.2741 | 56220.075 | 29414.5259 | 6218.0316 | 0 | 136928.1403 | 120946.0449 | 466334.491 | 7673.6696 | 10236.7243 | 56910.7851 | 52820.502 | 97318.8115 | 69569.7066 | [6 empty] | 58 |  | 53.8143 | 50605.1794 | 78474.2474 | 77289.1229 | 73080.828 | 15093.5605 | 55605.0196 | 28141.4129 | 5943.0921 | 0 | 132958.7874 | 118195.6907 | 462310.8648 | 7444.8924 | 9915.6866 | 54874.383 | 50964.9518 | 96070.0916 | 68004.5064
|  |  | 59 |  | 58 | 52327.2822 | 82183.0588 | 81327.0041 | 76400.9918 | 16646.9764 | 56393.6087 | 29794.4001 | 6301.1318 | 0 | 138103.7766 | 121737.9856 | 467397.5607 | 7741.323 | 10331.1298 | 57518.5906 | 53373.6448 | 97671.9965 | 70023.0551 | [6 empty] | 59 |  | 54.2491 | 50804.3046 | 78877.4242 | 77737.5143 | 73442.5802 | 15282.0895 | 55694.9195 | 28320.9307 | 5981.5439 | 0 | 133521.2984 | 118592.463 | 462923.0747 | 7477.3442 | 9961.3839 | 55161.5201 | 51226.7959 | 96252.3562 | 68229.48
|  |  | 60 |  | 59 | 52679.4253 | 83013.9151 | 82203.3688 | 77142.3685 | 16944.0412 | 56558.61 | 30165.0816 | 6382.7251 | 0 | 139247.2234 | 122497.9802 | 468377.5274 | 7807.0731 | 10422.6267 | 58111.8623 | 53913.2448 | 98008.2589 | 70459.3514 | [6 empty] | 60 |  | 54.6498 | 50983.399 | 79245.1816 | 78144.5845 | 73772.3807 | 15449.6012 | 55776.0248 | 28484.7208 | 6016.7149 | 0 | 134033.712 | 118951.9135 | 463468.462 | 7506.8974 | 10002.9557 | 55423.4958 | 51465.6367 | 96416.8591 | 68433.5217
|  |  | 61 |  | 60 | 53011.1107 | 83824.335 | 83047.5441 | 77864.6186 | 17217.7671 | 56715.5051 | 30526.7194 | 6462.8269 | 0 | 140359.286 | 123227.2287 | 469280.7786 | 7870.9675 | 10511.2916 | 58690.8804 | 54439.5722 | 98328.4595 | 70879.1991 | [6 empty] | 61 |  | 55.019 | 51144.7731 | 79580.8915 | 78514.5495 | 74073.2976 | 15598.8952 | 55849.3182 | 28634.2721 | 6048.9029 | 0 | 134500.9049 | 119277.98 | 463955.5988 | 7533.8353 | 10040.8114 | 55662.6961 | 51683.6641 | 96565.576 | 68618.8066
|  |  | 62 |  | 61 | 53323.4255 | 84614.7322 | 83860.4477 | 78568.1577 | 17470.2113 | 56864.6978 | 30879.4654 | 6541.453 | 0 | 141440.7544 | 123926.8941 | 470113.2279 | 7933.0534 | 10597.2002 | 59255.924 | 54952.8957 | 98633.4151 | 71283.1838 | [6 empty] | 62 |  | 55.3592 | 51290.4274 | 79887.5669 | 78851.137 | 74348.0682 | 15732.3239 | 55915.6541 | 28770.9162 | 6078.3758 | 0 | 134927.2178 | 119574.1218 | 464391.7632 | 7558.4099 | 10075.3146 | 55881.2539 | 51882.835 | 96700.2258 | 68787.2499
|  |  | 63 |  | 62 | 53617.4121 | 85385.5184 | 84642.9956 | 79253.3982 | 17703.2192 | 57006.5712 | 31223.4733 | 6618.6198 | 0 | 142492.4042 | 124598.1027 | 470880.3469 | 7993.377 | 10680.427 | 59807.2712 | 55453.4827 | 98923.9007 | 71671.8731 | [6 empty] | 63 |  | 55.6726 | 51422.1009 | 80167.9053 | 79157.6514 | 74599.1399 | 15851.8763 | 55975.7779 | 28895.847 | 6105.3757 | 0 | 135316.5231 | 119843.3867 | 464783.1642 | 7580.8459 | 10106.7885 | 56081.0803 | 52064.9012 | 96822.3092 | 68940.5432
|  |  | 64 |  | 63 | 53894.0678 | 86137.1023 | 85396.0999 | 79920.7481 | 17918.4501 | 57141.4887 | 31558.8986 | 6694.3443 | 0 | 143514.9955 | 125241.9444 | 471587.1966 | 8051.9837 | 10761.0456 | 60345.1988 | 55941.5986 | 99200.6518 | 72045.8171 | [6 empty] | 64 |  | 55.9615 | 51541.3094 | 80424.3262 | 79437.0276 | 74828.7052 | 15959.2437 | 56030.3426 | 29010.1363 | 6130.121 | 0 | 135672.2823 | 120088.4672 | 465135.1221 | 7601.3442 | 10135.5215 | 56263.8904 | 52231.4342 | 96933.1411 | 69080.184
|  |  | 65 |  | 64 | 54154.3453 | 86869.8894 | 86120.6655 | 80570.6112 | 18117.3997 | 57269.795 | 31885.8982 | 6768.6437 | 0 | 144509.2735 | 125859.4739 | 472238.456 | 8108.9181 | 10839.128 | 60869.9813 | 56417.5069 | 99464.3657 | 72405.5484 | [6 empty] | 65 |  | 56.2277 | 51649.3792 | 80659.0036 | 79691.8786 | 75038.7321 | 16055.8721 | 56079.9215 | 29114.7481 | 6152.8093 | 0 | 135997.5963 | 120311.7489 | 465452.2158 | 7620.0845 | 10161.771 | 56431.2261 | 52383.8457 | 97033.8773 | 69207.5021
|  |  | 66 |  | 65 | 54399.1538 | 87584.2816 | 86817.5887 | 81203.3864 | 18301.4189 | 57391.8174 | 32204.6298 | 6841.5359 | 0 | 145475.9682 | 126451.7102 | 472838.4495 | 8164.2239 | 10914.7453 | 61381.8915 | 56881.4684 | 99715.7041 | 72751.5827 | [6 empty] | 66 |  | 56.4729 | 51747.4737 | 80873.8944 | 79924.5352 | 75230.9898 | 16143.0038 | 56125.0201 | 29210.5505 | 6173.6194 | 0 | 136295.2481 | 120515.3502 | 465738.4016 | 7637.2281 | 10185.7677 | 56584.4759 | 52523.4068 | 97125.5369 | 69323.6805
|  |  | 67 |  | 66 | 54629.3592 | 88280.6765 | 87487.7542 | 81819.4675 | 18471.73 | 57507.8663 | 32515.2517 | 6913.0389 | 0 | 146415.7944 | 127019.6384 | 473391.1725 | 8217.9439 | 10987.9671 | 61881.1995 | 57333.7416 | 99955.2943 | 73084.4192 | [6 empty] | 67 |  | 56.6989 | 51836.6171 | 81070.7623 | 80137.0812 | 75407.0715 | 16221.7109 | 56166.085 | 29298.3268 | 6192.7137 | 0 | 136567.74 | 120701.1571 | 465997.1115 | 7652.9197 | 10207.7184 | 56724.892 | 52651.2629 | 97209.0213 | 69429.7747
|  |  | 68 |  | 67 | 54845.7859 | 88959.4675 | 88132.0342 | 82419.243 | 18629.4418 | 57618.2369 | 32817.9227 | 6983.1711 | 0 | 147329.4519 | 127564.2093 | 473900.315 | 8270.12 | 11058.8616 | 62368.173 | 57774.5819 | 100183.7313 | 73404.5406 | [6 empty] | 68 |  | 56.9072 | 51917.7128 | 81251.2001 | 80331.3825 | 75568.4145 | 16292.9231 | 56203.512 | 29378.7845 | 6210.2392 | 0 | 136817.3253 | 120870.8522 | 466231.3335 | 7667.29 | 10227.8088 | 56853.6056 | 52768.4484 | 97285.1295 | 69526.728
|  |  | 69 |  | 68 | 55049.2174 | 89621.0434 | 88751.2866 | 83003.096 | 18775.5613 | 57723.209 | 33112.8015 | 7051.9509 | 0 | 148217.6253 | 128086.3411 | 474369.2845 | 8320.7935 | 11127.4958 | 62843.0765 | 58204.2418 | 100401.5792 | 73712.4137 | [6 empty] | 69 |  | 57.099 | 51991.5605 | 81416.6475 | 80509.1133 | 75716.3168 | 16357.4496 | 56237.6528 | 29452.5637 | 6226.3297 | 0 | 137046.0371 | 121025.9404 | 466443.6783 | 7680.4565 | 10246.2064 | 56971.6398 | 52875.8983 | 97354.572 | 69615.3854
|  |  | 70 |  | 69 | 55240.3978 | 90265.788 | 89346.3538 | 83571.4037 | 18911.0049 | 57823.0487 | 33400.0466 | 7119.3974 | 0 | 149080.9843 | 128586.9193 | 474801.2261 | 8370.0045 | 11193.9353 | 63306.1719 | 58622.9705 | 100609.3727 | 74008.4897 | [6 empty] | 70 |  | 57.2759 | 52058.8696 | 81568.408 | 80671.7785 | 75851.9528 | 16415.9974 | 56268.8208 | 29520.2441 | 6241.1069 | 0 | 137255.7115 | 121167.7696 | 466636.4344 | 7692.5253 | 10263.0618 | 57079.9212 | 52974.4594 | 97417.982 | 69696.5052
|  |  | 71 |  | 70 | 55420.033 | 90894.08 | 89918.0614 | 84124.5373 | 19036.6079 | 57918.0087 | 33679.8162 | 7185.5293 | 0 | 149920.1837 | 129066.7982 | 475199.0427 | 8417.7925 | 11258.244 | 63757.7173 | 59031.0141 | 100807.619 | 74293.2048 | [6 empty] | 71 |  | 57.4388 | 52120.271 | 81707.6632 | 80820.7327 | 75976.386 | 16469.1866 | 56297.2956 | 29582.3511 | 6254.6814 | 0 | 137448.0099 | 121297.5501 | 466811.6142 | 7703.5925 | 10278.5113 | 57179.2898 | 53064.8987 | 97475.9252 | 69770.7691

## Calcs-control3 (hidden)
Control3
Range -
Index | % C, %c or %DF | % Modifier: |  |  | Fuel Type | C-1 | C-2 | C-3 | C-4 | C-5 | C-6 | C-7 | D-1 | D-2 | S-1 | S-2 | S-3 | O-1a | O-1b | M1 | M2 | M3 | M4 | None | C-6 (surf) | C-6 (crwn) | [5 empty] | Fuel Type | C-1 | C-2 | C-3 | C-4 | C-5 | C-6 | C-7 | D-1 | D-2 | S-1 | S-2 | S-3 | O-1a | O-1b | M1 | M2 | M3 | M4 | None | C-6 (surf) | C-6 (crwn)
1 | 0 | 14 |  |  | a | 90 | 110 | 110 | 110 | 30 |  | 45 | 30 | 30 | 75 | 40 | 55 | 190 | 250 |  |  | 120 | 100 |  | 30 | 60 | [5 empty] | a | 90 | 110 | 110 | 110 | 30 |  | 45 | 30 | 30 | 75 | 40 | 55 | 190 | 250 |  |  | 120 | 100 |  | 30 | 60
2 | 5 | 65 |  |  | b | 0.0649 | 0.0282 | 0.0444 | 0.0293 | 0.0697 |  | 0.0305 | 0.0232 | 0.0232 | 0.0297 | 0.0438 | 0.0829 | 0.031 | 0.035 |  |  | 0.0572 | 0.0404 |  | 0.08 | 0.0497 | [5 empty] | b | 0.0649 | 0.0282 | 0.0444 | 0.0293 | 0.0697 |  | 0.0305 | 0.0232 | 0.0232 | 0.0297 | 0.0438 | 0.0829 | 0.031 | 0.035 |  |  | 0.0572 | 0.0404 |  | 0.08 | 0.0497
3 | 10 |  |  |  | c | 4.5 | 1.5 | 3 | 1.5 | 4 |  | 2 | 1.6 | 1.6 | 1.3 | 1.7 | 3.2 | 1.4 | 1.7 |  |  | 1.4 | 1.48 |  | 3 | 1 | [5 empty] | c | 4.5 | 1.5 | 3 | 1.5 | 4 |  | 2 | 1.6 | 1.6 | 1.3 | 1.7 | 3.2 | 1.4 | 1.7 |  |  | 1.4 | 1.48 |  | 3 | 1
4 | 15 |  |  |  | %C, %c or %DF | O-1a: 65; O-1b: 65; M1: 65; M2: 65; M3: 65; M4: 65 | [8 empty] | %C, %c or %DF | [12 empty] | 65 | 65 | 65 | 65 | 65 | 65
5 | 20 |  |  |  | Curing factor | O-1a: 0.3; O-1b: 0.3 | [8 empty] | Curing factor | [12 empty] | 0.3 | 0.3
6 | 25 |  |  |  | q | 0.9 | 0.7 | 0.75 | 0.8 | 0.8 |  | 0.85 | 0.9 | 0.9 | 0.75 | 0.75 | 0.75 |  |  | 0.8 | 0.8 | 0.8 | 0.8 |  | 0.8 | [6 empty] | q | 0.9 | 0.7 | 0.75 | 0.8 | 0.8 |  | 0.85 | 0.9 | 0.9 | 0.75 | 0.75 | 0.75 |  |  | 0.8 | 0.8 | 0.8 | 0.8 |  | 0.8
7 | 30 |  |  |  | BUIo | 72 | 64 | 62 | 66 | 56 | 62 | 106 | 32 | 32 | 38 | 63 | 31 |  |  | 50 | 50 | 50 | 50 |  | 62 | [6 empty] | BUIo | 72 | 64 | 62 | 66 | 56 | 62 | 106 | 32 | 32 | 38 | 63 | 31 |  |  | 50 | 50 | 50 | 50 |  | 62
8 | 35 |  |  |  | Actual BUI | 65 | 65 | 65 | 65 | 65 | 65 | 65 | 65 | 65 | 65 | 65 | 65 |  |  | 65 | 65 | 65 | 65 |  | 65 | [6 empty] | Actual BUI | 65 | 65 | 65 | 65 | 65 | 65 | 65 | 65 | 65 | 65 | 65 | 65 |  |  | 65 | 65 | 65 | 65 |  | 65
9 | 40 |  |  |  | BE | 0.99215 | 1.0043 | 1.0108 | 0.9974 | 1.028 |  | 0.9528 | 1.0872 | 1.0872 | 1.1703 | 1.007 | 1.2747 |  |  | 1.0528 | 1.0528 | 1.0528 | 1.0528 |  | 1.0083 | [6 empty] | BE | 0.99215 | 1.0043 | 1.0108 | 0.9974 | 1.028 |  | 0.9528 | 1.0872 | 1.0872 | 1.1703 | 1.007 | 1.2747 |  |  | 1.0528 | 1.0528 | 1.0528 | 1.0528 |  | 1.0083
10 | 45 | [26 empty] | Wind Spd | m | ISI
11 | 50 |  |  | Rsi | 0 | 0 | 0 | 0 | 0 | 0 |  | 0 | 0 | 0 | 0 | 0 | 0 | 0 | 0 | 0 | 0 | 0 | 0 |  | 0 | 0 |  | 0 | 9.7807 | 4.9459 | Rsi | 4.9459 | 0.26801 | 5.1669 | 0.843 | 5.4503 | 0.21686 |  | 0.88228 | 0.85744 | 0 | 5.639 | 2.4789 | 1.6832 | 3.7128 | 3.2901 | 3.6586 | 3.3585 | 11.2752 | 5.1843 |  | 1.0468 | 13.0757
12 | 55 |  |  |  | 1 | 0.00035178 | 0.51004 | 0.00901 | 0.53973 | 0.0006164 |  | 0.040607 | 0.071426 | 0 | 0.76082 | 0.189 | 0.016693 | 0.4309 | 0.24383 | 0.35652 | 0.33152 | 1.39 | 0.54628 |  | 0.013634 | 2.9091 |  | 1 |  | 5.2015 |  | 5.2015 | 0.32457 | 5.5432 | 0.96464 | 5.8462 | 0.25654 |  | 0.96844 | 0.92512 | 0 | 5.9918 | 2.6759 | 1.9163 | 3.9627 | 3.558 | 3.9269 | 3.6031 | 11.987 | 5.5446 |  | 1.1833 | 13.668
13 | 60 |  |  |  | 2 | 0.0068947 | 1.4126 | 0.067486 | 1.4936 | 0.0086 |  | 0.15759 | 0.21256 | 0 | 1.8378 | 0.59186 | 0.13471 | 1.1129 | 0.7692 | 0.9926 | 0.91821 | 3.5373 | 1.4794 |  | 0.096971 | 5.6772 |  | 2 |  | 5.4703 |  | 5.4703 | 0.3924 | 5.9454 | 1.1029 | 6.269 | 0.30299 |  | 1.0626 | 0.99791 | 0 | 6.3652 | 2.8873 | 2.1784 | 4.2283 | 3.8463 | 4.2138 | 3.8645 | 12.7377 | 5.9278 |  | 1.3357 | 14.2829
14 | 65 |  |  |  | 3 | 0.037087 | 2.5415 | 0.21335 | 2.6851 | 0.038026 |  | 0.34405 | 0.39926 | 0 | 3.0545 | 1.1368 | 0.4338 | 1.9218 | 1.4882 | 1.7917 | 1.652 | 6.0146 | 2.6178 |  | 0.29143 | 8.311 |  | 3 |  | 5.753 |  | 5.753 | 0.47354 | 6.375 | 1.26 | 6.7205 | 0.35724 |  | 1.1655 | 1.0762 | 0 | 6.7602 | 3.114 | 2.4725 | 4.5105 | 4.1564 | 4.5204 | 4.1437 | 13.5289 | 6.3351 |  | 1.5057 | 14.9208
15 | 70 |  |  |  | 4 | 0.11761 | 3.8323 | 0.47396 | 4.0456 | 0.10514 |  | 0.59359 | 0.62116 | 0 | 4.3563 | 1.7879 | 0.96 | 2.8142 | 2.3572 | 2.7084 | 2.491 | 8.6722 | 3.892 |  | 0.61612 | 10.8172 |  | 4 |  | 6.0503 |  | 6.0503 | 0.57041 | 6.8336 | 1.4381 | 7.2023 | 0.42046 |  | 1.2778 | 1.1602 | 0 | 7.1778 | 3.3568 | 2.8018 | 4.81 | 4.4896 | 4.8479 | 4.4418 | 14.362 | 6.7676 |  | 1.6947 | 15.582
16 | 75 |  |  |  | 5 | 0.27937 | 5.2461 | 0.86797 | 5.5337 | 0.22491 |  | 0.90025 | 0.87165 | 0 | 5.7135 | 2.5203 | 1.7312 | 3.7655 | 3.3463 | 3.715 | 3.4099 | 11.4258 | 5.2603 |  | 1.075 | 13.2018 |  | 5 |  | 6.363 |  | 6.363 | 0.68574 | 7.323 | 1.6399 | 7.7162 | 0.49396 |  | 1.4003 | 1.2506 | 0 | 7.619 | 3.6166 | 3.1695 | 5.1277 | 4.8475 | 5.1976 | 4.7599 | 15.2383 | 7.2265 |  | 1.9046 | 16.267
17 | 80 |  |  |  | 6 | 0.55316 | 6.7555 | 1.407 | 7.1203 | 0.40931 |  | 1.2585 | 1.1459 | 0 | 7.107 | 3.3154 | 2.7447 | 4.7591 | 4.4327 | 4.7921 | 4.3911 | 14.221 | 6.6941 |  | 1.662 | 15.4708 |  | 6 |  | 6.6918 |  | 6.6918 | 0.82272 | 7.8448 | 1.8682 | 8.264 | 0.5792 |  | 1.5338 | 1.3475 | 0 | 8.085 | 3.8944 | 3.5791 | 5.4647 | 5.2316 | 5.5708 | 5.0992 | 16.1592 | 7.7132 |  | 2.137 | 16.9759
18 | 85 |  |  |  | 7 | 0.96636 | 8.3401 | 2.097 | 8.7837 | 0.66659 |  | 1.6632 | 1.4401 | 0 | 8.5231 | 4.1585 | 3.9835 | 5.7828 | 5.5982 | 5.9251 | 5.4211 | 17.0206 | 8.1726 |  | 2.3651 | 17.6298 |  | 7 |  | 7.0377 |  | 7.0377 | 0.98497 | 8.4011 | 2.126 | 8.8476 | 0.67778 |  | 1.6793 | 1.4516 | 0 | 8.5768 | 4.1911 | 4.0342 | 5.8219 | 5.6434 | 5.9688 | 5.4607 | 17.1258 | 8.2289 |  | 2.3937 | 17.7091
19 | 90 |  |  |  | 8 | 1.541 | 9.9839 | 2.9394 | 10.5068 | 1.0012 |  | 2.1095 | 1.7513 | 0 | 9.9521 | 5.0378 | 5.422 | 6.8276 | 6.8278 | 7.1025 | 6.4895 | 19.7978 | 9.6796 |  | 3.1688 | 19.6842 |  | 8 |  | 7.4014 |  | 7.4014 | 1.1766 | 8.9936 | 2.4169 | 9.469 | 0.79149 |  | 1.8376 | 1.5631 | 0 | 9.0957 | 4.5077 | 4.5386 | 6.2001 | 6.0848 | 6.393 | 5.8459 | 18.1392 | 8.7748 |  | 2.6766 | 18.4667
20 | 95 |  |  |  | 9 | 2.2929 | 11.6737 | 3.932 | 12.2759 | 1.4143 |  | 2.593 | 2.0769 | 0 | 11.3863 | 5.9434 | 7.03 | 7.8863 | 8.1088 | 8.3148 | 7.5879 | 22.5334 | 11.2026 |  | 4.056 | 21.6389 |  | 9 |  | 7.7839 |  | 7.7839 | 1.4023 | 9.6244 | 2.7446 | 10.1301 | 0.92226 |  | 2.0097 | 1.6828 | 0 | 9.6427 | 4.8453 | 5.0958 | 6.6005 | 6.5573 | 6.8448 | 6.2558 | 19.2006 | 9.3522 |  | 2.9875 | 19.2489
21 | 100 |  |  |  | 10 | 3.2311 | 13.3989 | 5.0697 | 14.0795 | 1.904 |  | 3.1097 | 2.4147 | 0 | 12.8197 | 6.8671 | 8.7752 | 8.9531 | 9.4306 | 9.5544 | 8.7093 | 25.2134 | 12.7317 |  | 5.0095 | 23.4988 |  | 10 |  | 8.1862 |  | 8.1862 | 1.6672 | 10.2954 | 3.113 | 10.8331 | 1.0722 |  | 2.1968 | 1.8109 | 0 | 10.219 | 5.2047 | 5.7096 | 7.0239 | 7.0627 | 7.3258 | 6.692 | 20.3108 | 9.9623 |  | 3.3282 | 20.0555
22 |  |  |  |  | 11 | 4.3585 | 15.1505 | 6.3457 | 15.9082 | 2.4661 |  | 3.6556 | 2.7628 | 0 | 14.2475 | 7.802 | 10.6259 | 10.0232 | 10.7839 | 10.8148 | 9.8478 | 27.8275 | 14.2587 |  | 6.0127 | 25.2686 |  | 11 |  | 8.6093 |  | 8.6093 | 1.9773 | 11.0087 | 3.5265 | 11.5799 | 1.2436 |  | 2.3999 | 1.9481 | 0 | 10.8257 | 5.587 | 6.3836 | 7.4714 | 7.6029 | 7.8375 | 7.1557 | 21.4704 | 10.6063 |  | 3.7005 | 20.8866
23 |  |  |  |  | 12 | 5.6727 | 16.9208 | 7.7512 | 17.7539 | 3.0948 |  | 4.2273 | 3.1197 | 0 | 15.6659 | 8.7423 | 12.5516 | 11.0929 | 12.1608 | 12.0904 | 10.9985 | 30.3686 | 15.777 |  | 7.0502 | 26.9525 |  | 12 |  | 9.0542 |  | 9.0542 | 2.3389 | 11.7664 | 3.99 | 12.3728 | 1.4389 |  | 2.6202 | 2.0949 | 0 | 11.4641 | 5.993 | 7.1214 | 7.944 | 8.1795 | 8.3814 | 7.6482 | 22.6802 | 11.2855 |  | 4.1062 | 21.7421
24 |  |  |  |  | 13 | 7.1661 | 18.7032 | 9.2767 | 19.6099 | 3.7829 |  | 4.8215 | 3.4838 | 0 | 17.0719 | 9.6833 | 14.5247 | 12.159 | 13.5542 | 13.3764 | 12.1571 | 32.8316 | 17.2813 |  | 8.1081 | 28.5549 |  | 13 |  | 9.5221 |  | 9.5221 | 2.7592 | 12.5707 | 4.5083 | 13.2139 | 1.6607 |  | 2.8589 | 2.2518 | 0 | 12.1352 | 6.4239 | 7.9262 | 8.4426 | 8.7945 | 8.9591 | 8.171 | 23.9404 | 12.0008 |  | 4.5467 | 22.6215
25 |  |  |  |  | 14 | 8.8275 | 20.4922 | 10.9118 | 21.4702 | 4.5225 |  | 5.4352 | 3.854 | 0 | 18.4627 | 10.6207 | 16.5204 | 13.2186 | 14.9583 | 14.6688 | 13.3199 | 35.2131 | 18.7673 |  | 9.174 | 30.0795 |  | 14 |  | 10.0143 |  | 10.0143 | 3.2458 | 13.4237 | 5.087 | 14.1054 | 1.9115 |  | 3.1173 | 2.4195 | 0 | 12.8401 | 6.8803 | 8.8009 | 8.9683 | 9.4497 | 9.5723 | 8.7254 | 25.2511 | 12.7535 |  | 5.0235 | 23.5247
26 |  |  |  |  | 15 | 10.6428 | 22.283 | 12.6458 | 23.3298 | 5.3054 |  | 6.0655 | 4.2291 | 0 | 19.8364 | 11.551 | 18.517 | 14.2697 | 16.3677 | 15.9641 | 14.4839 | 37.5112 | 20.2313 |  | 10.2374 | 31.5302 |  | 15 |  | 10.5318 |  | 10.5318 | 3.8071 | 14.3276 | 5.7316 | 15.0494 | 2.1943 |  | 3.3966 | 2.5986 | 0 | 13.58 | 7.3632 | 9.7482 | 9.522 | 10.1469 | 10.2225 | 9.313 | 26.6123 | 13.5445 |  | 5.5379 | 24.4509
27 |  |  |  |  | 16 | 12.5958 | 24.0712 | 14.4677 | 25.1843 | 6.1233 |  | 6.7099 | 4.608 | 0 | 21.1913 | 12.4714 | 20.4959 | 15.3102 | 17.7778 | 17.2591 | 15.6463 | 39.725 | 21.6705 |  | 11.2893 | 32.9105 |  | 16 |  | 11.0761 |  | 11.0761 | 4.452 | 15.2846 | 6.4482 | 16.0481 | 2.5117 |  | 3.6983 | 2.7897 | 0 | 14.3558 | 7.8734 | 10.7701 | 10.1047 | 10.8879 | 10.9114 | 9.935 | 28.0235 | 14.3746 |  | 6.0907 | 25.3997
28 |  |  |  |  | 17 | 14.6689 | 25.8533 | 16.3668 | 27.03 | 6.9682 |  | 7.3661 | 4.9899 | 0 | 22.526 | 13.3794 | 22.4416 | 16.3387 | 19.1847 | 18.5511 | 16.8046 | 41.8544 | 23.0825 |  | 12.322 | 34.224 |  | 17 |  | 11.6485 |  | 11.6485 | 5.1899 | 16.2968 | 7.243 | 17.1037 | 2.8667 |  | 4.0237 | 2.9933 | 0 | 15.1687 | 8.4115 | 11.868 | 10.7172 | 11.6746 | 11.6406 | 10.5929 | 29.4842 | 15.2447 |  | 6.6826 | 26.3702
29 |  |  |  |  | 18 | 16.8437 | 27.626 | 18.3324 | 28.8636 | 7.8322 |  | 8.0318 | 5.3739 | 0 | 23.8393 | 14.273 | 24.3415 | 17.3538 | 20.5847 | 19.8378 | 17.9569 | 43.9001 | 24.4656 |  | 13.3296 | 35.4737 |  | 18 |  | 12.2505 |  | 12.2505 | 6.0304 | 17.3664 | 8.1226 | 18.2182 | 3.2619 |  | 4.3742 | 3.2103 | 0 | 16.0195 | 8.9782 | 13.0425 | 11.3605 | 12.5086 | 12.4118 | 11.2882 | 30.9931 | 16.1554 |  | 7.3138 | 27.3615
30 |  |  |  |  | 19 | 19.1021 | 29.3866 | 20.3542 | 30.6822 | 8.7083 |  | 8.7049 | 5.7594 | 0 | 25.1303 | 15.1504 | 26.1854 | 18.3544 | 21.9749 | 21.1171 | 19.1013 | 45.8632 | 25.8182 |  | 14.3072 | 36.6629 |  | 19 |  | 12.8837 |  | 12.8837 | 6.9834 | 18.4954 | 9.0934 | 19.3936 | 3.7 |  | 4.7513 | 3.4411 | 0 | 16.909 | 9.5739 | 14.2936 | 12.0352 | 13.3915 | 13.2264 | 12.022 | 32.5491 | 17.1072 |  | 7.9844 | 28.3725
31 |  |  |  |  | 20 | 21.4259 | 31.1327 | 22.4223 | 32.4834 | 9.5897 |  | 9.3838 | 6.1456 | 0 | 26.3985 | 16.0103 | 27.9655 | 19.3396 | 23.3526 | 22.3872 | 20.2362 | 47.7451 | 27.1393 |  | 15.251 | 37.7944 |  | 20 |  | 13.5495 |  | 13.5495 | 8.0591 | 19.6858 | 10.1623 | 20.6319 | 4.1834 |  | 5.1565 | 3.6866 | 0 | 17.8381 | 10.199 | 15.62 | 12.7422 | 14.3248 | 14.0861 | 12.7958 | 34.1504 | 18.1003 |  | 8.6935 | 29.402
32 |  |  |  |  | 21 | 23.7978 | 32.8621 | 24.5275 | 34.265 | 10.4706 |  | 10.0666 | 6.5319 | 0 | 27.6431 | 16.8515 | 29.6759 | 20.3086 | 24.7155 | 23.6465 | 21.3603 | 49.5477 | 28.4281 |  | 16.1583 | 38.871 |  | 21 |  | 14.2497 |  | 14.2497 | 9.2671 | 20.9395 | 11.3361 | 21.9349 | 4.7143 |  | 5.5911 | 3.9473 | 0 | 18.8075 | 10.8538 | 17.0197 | 13.482 | 15.31 | 14.9922 | 13.6107 | 35.7949 | 19.1351 |  | 9.4402 | 30.4486
33 |  |  |  |  | 22 | 26.2015 | 34.573 | 26.6608 | 36.0253 | 11.3456 |  | 10.7518 | 6.9179 | 0 | 28.8637 | 17.6733 | 31.3126 | 21.2608 | 26.0615 | 24.8937 | 22.4725 | 51.2731 | 29.6839 |  | 17.0271 | 39.8955 |  | 22 |  | 14.9862 |  | 14.9862 | 10.6168 | 22.2582 | 12.6212 | 23.3042 | 5.2943 |  | 6.0567 | 4.2238 | 0 | 19.8176 | 11.5382 | 18.4895 | 14.2552 | 16.3482 | 15.9462 | 14.4679 | 37.48 | 20.2112 |  | 10.2228 | 31.5106
34 |  |  |  |  | 23 | 28.6215 | 36.2639 | 28.8139 | 37.7627 | 12.2101 |  | 11.4379 | 7.303 | 0 | 30.0602 | 18.4749 | 32.873 | 22.1957 | 27.389 | 26.1276 | 23.5715 | 52.9235 | 30.9065 |  | 17.8563 | 40.8703 |  | 23 |  | 15.7607 |  | 15.7607 | 12.1169 | 23.6437 | 14.0243 | 24.7412 | 5.9248 |  | 6.5546 | 4.517 | 0 | 20.8689 | 12.2522 | 20.0248 | 15.0623 | 17.4405 | 16.9494 | 15.3684 | 39.2029 | 21.3284 |  | 11.039 | 32.5864
35 |  |  |  |  | 24 | 31.044 | 37.9334 | 30.9791 | 39.4758 | 13.06 |  | 12.1238 | 7.6867 | 0 | 31.2323 | 19.2557 | 34.3558 | 23.113 | 28.6965 | 27.347 | 24.6567 | 54.5012 | 32.0956 |  | 18.6453 | 41.7978 |  | 24 |  | 16.5752 |  | 16.5752 | 13.7748 | 25.0973 | 15.5514 | 26.2473 | 6.6065 |  | 7.0861 | 4.8273 | 0 | 21.9616 | 12.9954 | 21.6201 | 15.9034 | 18.5877 | 18.0028 | 16.3132 | 40.9602 | 22.4862 |  | 11.8861 | 33.674
36 |  |  |  |  | 25 | 33.4563 | 39.5803 | 33.1493 | 41.1636 | 13.892 |  | 12.8081 | 8.0687 | 0 | 32.3799 | 20.0156 | 35.7606 | 24.0123 | 29.9828 | 28.5512 | 25.7272 | 56.0087 | 33.2513 |  | 19.3939 | 42.6803 |  | 25 |  | 17.4319 |  | 17.4319 | 15.5967 | 26.6201 | 17.2081 | 27.8235 | 7.3394 |  | 7.6525 | 5.1555 | 0 | 23.0958 | 13.7672 | 23.2684 | 16.7788 | 19.7903 | 19.1075 | 17.3031 | 42.7481 | 23.6835 |  | 12.7606 | 34.7713
37 |  |  |  |  | 26 | 35.8469 | 41.2036 | 35.3179 | 42.825 | 14.7032 |  | 13.4898 | 8.4487 | 0 | 33.5029 | 20.7541 | 37.0881 | 24.8934 | 31.2468 | 29.7394 | 26.7823 | 57.4485 | 34.3736 |  | 20.1025 | 43.52 |  | 26 |  | 18.3328 |  | 18.3328 | 17.5869 | 28.2133 | 18.9994 | 29.4705 | 8.1227 |  | 8.255 | 5.5021 | 0 | 24.2714 | 14.5668 | 24.9618 | 17.6884 | 21.0485 | 20.2644 | 18.3387 | 44.5624 | 24.9191 |  | 13.6585 | 35.876
38 |  |  |  |  | 27 | 38.206 | 42.8025 | 37.479 | 44.4592 | 15.4913 |  | 14.1679 | 8.8262 | 0 | 34.6015 | 21.4714 | 38.3396 | 25.7563 | 32.4877 | 30.9108 | 27.8216 | 58.8231 | 35.4628 |  | 20.7717 | 44.3191 |  | 27 |  | 19.2802 |  | 19.2802 | 19.7474 | 29.8774 | 20.9294 | 31.1887 | 8.955 |  | 8.8947 | 5.8675 | 0 | 25.488 | 15.3931 | 26.691 | 18.632 | 22.3623 | 21.474 | 19.4203 | 46.3986 | 26.1916 |  | 14.5752 | 36.9856
39 |  |  |  |  | 28 | 40.5248 | 44.3762 | 39.627 | 46.0657 | 16.2546 |  | 14.8415 | 9.201 | 0 | 35.6757 | 22.1672 | 39.517 | 26.6007 | 33.7046 | 32.0649 | 28.8445 | 60.1349 | 36.5192 |  | 21.4025 | 45.0794 |  | 28 |  | 20.2766 |  | 20.2766 | 22.078 | 31.6128 | 23.0014 | 32.9783 | 9.8337 |  | 9.5723 | 6.2525 | 0 | 26.7451 | 16.2449 | 28.4459 | 19.6093 | 23.7312 | 22.7367 | 20.5483 | 48.2516 | 27.4991 |  | 15.5058 | 38.0976
40 |  |  |  |  | 29 | 42.7958 | 45.9243 | 41.7571 | 47.6438 | 16.9915 |  | 15.5098 | 9.5728 | 0 | 36.7256 | 22.8418 | 40.6224 | 27.4268 | 34.8972 | 33.2013 | 29.8508 | 61.3865 | 37.5431 |  | 21.9961 | 45.8028 |  | 29 |  | 21.3246 |  | 21.3246 | 24.5752 | 33.4195 | 25.2172 | 34.8388 | 10.7555 |  | 10.2888 | 6.6573 | 0 | 28.0419 | 17.1204 | 30.2154 | 20.6195 | 25.1543 | 24.0527 | 21.7227 | 50.1161 | 28.8393 |  | 16.4446 | 39.2091
[5 empty] | 30 | 45.0129 | 47.4461 | 43.8649 | 49.1933 | 17.7012 |  | 16.1721 | 9.9415 | 0 | 37.7515 | 23.4952 | 41.6585 | 28.2345 | 36.0649 | 34.3195 | 30.84 | 62.5804 | 38.5352 |  | 22.5537 | 46.4912 |  | 30 |  | 22.4266 |  | 22.4266 | 27.2328 | 35.2969 | 27.5774 | 36.7694 | 11.7159 |  | 11.0445 | 7.0823 | 0 | 29.3772 | 18.0178 | 31.9878 | 21.6618 | 26.6302 | 25.4218 | 22.943 | 51.9862 | 30.2096 |  | 17.3858 | 40.3173
[5 empty] | 31 | 47.1707 | 48.9415 | 45.9463 | 50.7138 | 18.3829 |  | 16.8278 | 10.3066 | 0 | 38.7535 | 24.1277 | 42.6281 | 29.024 | 37.2074 | 35.4193 | 31.8119 | 63.719 | 39.4958 |  | 23.0767 | 47.1461 |  | 31 |  | 23.5857 |  | 23.5857 | 30.0409 | 37.2443 | 30.081 | 38.7691 | 12.7098 |  | 11.8397 | 7.5279 | 0 | 30.7496 | 18.9347 | 33.7509 | 22.7351 | 28.1573 | 26.8436 | 24.2088 | 53.8562 | 31.607 |  | 18.3233 | 41.4191
[5 empty] | 32 | 49.2652 | 50.41 | 47.9981 | 52.205 | 19.0363 |  | 17.4762 | 10.6682 | 0 | 39.732 | 24.7396 | 43.5341 | 29.7952 | 38.3245 | 36.5003 | 32.7665 | 64.8045 | 40.4255 |  | 23.5666 | 47.7694 |  | 32 |  | 24.8046 |  | 24.8046 | 32.9863 | 39.2603 | 32.7252 | 40.8358 | 13.731 |  | 12.6745 | 7.9943 | 0 | 32.1576 | 19.8688 | 35.4922 | 23.838 | 29.7332 | 28.3172 | 25.5192 | 55.7195 | 33.0281 |  | 19.2508 | 42.5113
[5 empty] | 33 | 51.293 | 51.8514 | 50.017 | 53.667 | 19.6612 |  | 18.1168 | 11.026 | 0 | 40.6872 | 25.3312 | 44.3798 | 30.5483 | 39.4161 | 37.5625 | 33.7034 | 65.8394 | 41.3251 |  | 24.0249 | 48.3624 |  | 33 |  | 26.0865 |  | 26.0865 | 36.0525 | 41.3429 | 35.5053 | 42.9675 | 14.7723 |  | 13.5486 | 8.4815 | 0 | 33.599 | 20.817 | 37.1994 | 24.9688 | 31.3551 | 29.8414 | 26.8729 | 57.57 | 34.4692 |  | 20.1619 | 43.5908
[5 empty] | 34 | 53.2518 | 53.2657 | 52.0005 | 55.0995 | 20.2579 |  | 18.7492 | 11.3798 | 0 | 41.6195 | 25.9027 | 45.168 | 31.2836 | 40.482 | 38.6057 | 34.6227 | 66.8259 | 42.195 |  | 24.4532 | 48.9266 |  | 34 |  | 27.4347 |  | 27.4347 | 39.2194 | 43.4897 | 38.4147 | 45.161 | 15.8263 |  | 14.4613 | 8.9895 | 0 | 35.0715 | 21.7765 | 38.8604 | 26.1256 | 33.0197 | 31.4146 | 28.2683 | 59.4009 | 35.926 |  | 21.0506 | 44.6542
[5 empty] | 35 | 55.1399 | 54.6528 | 53.9463 | 56.5026 | 20.8265 |  | 19.373 | 11.7295 | 0 | 42.529 | 26.4548 | 45.902 | 32.0012 | 41.5224 | 39.6297 | 35.5244 | 67.766 | 43.036 |  | 24.8532 | 49.4635 |  | 35 |  | 28.8526 |  | 28.8526 | 42.4643 | 45.6977 | 41.4444 | 47.413 | 16.8846 |  | 15.4116 | 9.5182 | 0 | 36.5723 | 22.7436 | 40.4638 | 27.3062 | 34.7229 | 33.0349 | 29.7035 | 61.2057 | 37.3942 |  | 21.9109 | 45.6984
[5 empty] | 36 | 56.9561 | 56.0127 | 55.8525 | 57.8765 | 21.3675 |  | 19.9878 | 12.075 | 0 | 43.4163 | 26.9876 | 46.5848 | 32.7013 | 42.5373 | 40.6345 | 36.4083 | 68.6621 | 43.8488 |  | 25.2262 | 49.9744 |  | 36 |  | 30.3437 |  | 30.3437 | 45.7615 | 47.9631 | 44.5834 | 49.7192 | 17.9387 |  | 16.3982 | 10.0674 | 0 | 38.0986 | 23.7149 | 41.9991 | 28.5079 | 36.4604 | 34.6996 | 31.176 | 62.9779 | 38.8688 |  | 22.7372 | 46.72
[5 empty] | 37 | 58.7002 | 57.3454 | 57.7174 | 59.2212 | 21.8815 |  | 20.5932 | 12.4163 | 0 | 44.2817 | 27.5017 | 47.2194 | 33.3841 | 43.5269 | 41.6202 | 37.2745 | 69.5159 | 44.634 |  | 25.5738 | 50.4605 |  | 37 |  | 31.9119 |  | 31.9119 | 49.0833 | 50.2817 | 47.8186 | 52.0748 | 18.9799 |  | 17.4193 | 10.6365 | 0 | 39.6468 | 24.6865 | 43.4568 | 29.728 | 38.2271 | 36.4059 | 32.6831 | 64.711 | 40.3449 |  | 23.5247 | 47.7157
[5 empty] | 38 | 60.3721 | 58.6511 | 59.5397 | 60.5368 | 22.3692 |  | 21.1892 | 12.7531 | 0 | 45.1254 | 27.9974 | 47.8088 | 34.05 | 44.4913 | 42.5868 | 38.1232 | 70.3296 | 45.3923 |  | 25.8975 | 50.923 |  | 38 |  | 33.5612 |  | 33.5612 | 52.4008 | 52.6484 | 51.1346 | 54.4744 | 19.9995 |  | 18.4727 | 11.225 | 0 | 41.2132 | 25.6543 | 44.8289 | 30.9631 | 40.0174 | 38.1502 | 34.2215 | 66.3988 | 41.8168 |  | 24.2689 | 48.6824
[5 empty] | 39 | 61.9723 | 59.9297 | 61.3184 | 61.8237 | 22.8314 |  | 21.7753 | 13.0855 | 0 | 45.948 | 28.4754 | 48.3558 | 34.699 | 45.4307 | 43.5342 | 38.9543 | 71.105 | 46.1246 |  | 26.1988 | 51.3631 |  | 39 |  | 35.2956 |  | 35.2956 | 55.6843 | 55.0577 | 54.5141 | 56.9118 | 20.9892 |  | 19.5557 | 11.8321 | 0 | 42.7937 | 26.6142 | 46.1091 | 32.21 | 41.8251 | 39.9287 | 35.7875 | 68.0354 | 43.2792 |  | 24.9662 | 49.6172
[5 empty] | 40 | 63.5018 | 61.1816 | 63.0526 | 63.082 | 23.2689 |  | 22.3515 | 13.4133 | 0 | 46.7498 | 28.936 | 48.863 | 35.3316 | 46.3455 | 44.4627 | 39.7681 | 71.8438 | 46.8314 |  | 26.4789 | 51.7819 |  | 40 |  | 37.1198 |  | 37.1198 | 58.9042 | 57.5032 | 57.9379 | 59.3802 | 21.9413 |  | 20.6651 | 12.4568 | 0 | 44.3838 | 27.562 | 47.2924 | 33.4648 | 43.6437 | 41.737 | 37.3771 | 69.6154 | 44.7262 |  | 25.6138 | 50.5171
[5 empty] | 41 | 64.9616 | 62.407 | 64.7419 | 64.312 | 23.6826 |  | 22.9176 | 13.7365 | 0 | 47.5311 | 29.3797 | 49.3331 | 35.948 | 47.236 | 45.3723 | 40.5645 | 72.5479 | 47.5134 |  | 26.7393 | 52.1803 |  | 41 |  | 38.8578 |  | 38.8578 | 61.7491 | 59.7495 | 61.0681 | 61.6424 | 22.7672 |  | 21.6926 | 13.0385 | 0 | 45.8323 | 28.4085 | 48.2805 | 34.6077 | 45.2986 | 43.4007 | 38.8372 | 70.997 | 46.022 |  | 26.1572 | 51.3018
[5 empty] | 42 | 66.3533 | 63.606 | 66.3858 | 65.5141 | 24.0734 |  | 23.4734 | 14.0551 | 0 | 48.2924 | 29.807 | 49.7685 | 36.5485 | 48.1024 | 46.2632 | 41.3439 | 73.2189 | 48.1715 |  | 26.9812 | 52.5595 |  | 42 |  | 40.4673 |  | 40.4673 | 64.1926 | 61.7576 | 63.8477 | 63.6603 | 23.4652 |  | 22.6173 | 13.5649 | 0 | 47.1174 | 29.1454 | 49.0871 | 35.6217 | 46.7647 | 44.8901 | 40.1424 | 72.1771 | 47.1531 |  | 26.603 | 51.9705
[5 empty] | 43 | 67.6784 | 64.7789 | 67.9841 | 66.6885 | 24.4422 |  | 24.0189 | 14.3691 | 0 | 49.0341 | 30.2183 | 50.1716 | 37.1333 | 48.9452 | 47.1355 | 42.1063 | 73.8583 | 48.8063 |  | 27.2057 | 52.9202 |  | 43 |  | 41.9505 |  | 41.9505 | 66.2859 | 63.5472 | 66.3054 | 65.4552 | 24.0546 |  | 23.4461 | 14.0395 | 0 | 48.2552 | 29.7862 | 49.7477 | 36.5191 | 48.0601 | 46.2195 | 41.3057 | 73.1864 | 48.1395 |  | 26.9696 | 52.5411
[5 empty] | 44 | 68.9389 | 65.9261 | 69.5368 | 67.8357 | 24.79 |  | 24.554 | 14.6783 | 0 | 49.7566 | 30.6142 | 50.5446 | 37.7029 | 49.7647 | 47.9893 | 42.8519 | 74.4677 | 49.4185 |  | 27.4141 | 53.2635 |  | 44 |  | 43.3171 |  | 43.3171 | 68.0851 | 65.1455 | 68.4814 | 67.0552 | 24.5547 |  | 24.1897 | 14.4676 | 0 | 49.2653 | 30.3455 | 50.293 | 37.3156 | 49.2076 | 47.4082 | 42.3445 | 74.0547 | 49.0028 |  | 27.2735 | 53.0309
[5 empty] | 45 | 70.1367 | 67.0477 | 71.044 | 68.956 | 25.1177 |  | 25.0786 | 14.9828 | 0 | 50.4603 | 30.9951 | 50.8896 | 38.2573 | 50.5613 | 48.825 | 43.581 | 75.0486 | 50.0087 |  | 27.6074 | 53.5901 |  | 45 |  | 44.5764 |  | 44.5764 | 69.6369 | 66.5757 | 70.4111 | 68.4847 | 24.9813 |  | 24.8577 | 14.8544 | 0 | 50.1645 | 30.8356 | 50.7468 | 38.0243 | 50.2267 | 48.4732 | 43.2742 | 74.8059 | 49.7613 |  | 27.5273 | 53.4537
[5 empty] | 46 | 71.2738 | 68.1442 | 72.506 | 70.0497 | 25.4263 |  | 25.5928 | 15.2827 | 0 | 51.1456 | 31.3615 | 51.2086 | 38.7971 | 51.3355 | 49.6427 | 44.2937 | 75.6023 | 50.5778 |  | 27.7867 | 53.9009 |  | 46 |  | 45.7368 |  | 45.7368 | 70.9803 | 67.8581 | 72.1256 | 69.7644 | 25.3469 |  | 25.4585 | 15.2042 | 0 | 50.967 | 31.2664 | 51.1271 | 38.6565 | 51.1339 | 49.4292 | 44.1077 | 75.4591 | 50.43 |  | 27.7408 | 53.8206
[5 empty] | 47 | 72.3525 | 69.2159 | 73.9232 | 71.1174 | 25.7166 |  | 26.0966 | 15.5777 | 0 | 51.8128 | 31.7139 | 51.5035 | 39.3225 | 52.0877 | 50.4425 | 44.9903 | 76.1301 | 51.1262 |  | 27.9529 | 54.1966 |  | 47 |  | 46.8061 |  | 46.8061 | 72.1478 | 69.01 | 73.6518 | 70.9123 | 25.6617 |  | 25.9997 | 15.5209 | 0 | 51.6848 | 31.6466 | 51.4481 | 39.2217 | 51.9435 | 50.2888 | 44.8565 | 76.0297 | 51.0214 |  | 27.9216 | 54.1404
[5 empty] | 48 | 73.3749 | 70.2631 | 75.296 | 72.1593 | 25.9896 |  | 26.5899 | 15.8681 | 0 | 52.4624 | 32.0526 | 51.7759 | 39.8337 | 52.8182 | 51.2249 | 45.671 | 76.6334 | 51.6548 |  | 28.1069 | 54.478 |  | 48 |  | 47.7913 |  | 47.7913 | 73.1661 | 70.0466 | 75.0131 | 71.944 | 25.934 |  | 26.4878 | 15.8079 | 0 | 52.3283 | 31.983 | 51.7208 | 39.7282 | 52.6675 | 51.0631 | 45.5303 | 76.5303 | 51.5461 |  | 28.0757 | 54.4204
[5 empty] | 49 | 74.3431 | 71.2862 | 76.6249 | 73.176 | 26.2462 |  | 27.0727 | 16.1537 | 0 | 53.0948 | 32.3783 | 52.0275 | 40.3311 | 53.5276 | 51.9899 | 46.3361 | 77.1132 | 52.164 |  | 28.2495 | 54.7457 |  | 49 |  | 48.6992 |  | 48.6992 | 74.0574 | 70.981 | 76.2298 | 72.8729 | 26.1707 |  | 26.9286 | 16.0683 | 0 | 52.9064 | 32.2817 | 51.9539 | 40.1829 | 53.3164 | 51.7616 | 46.1377 | 76.9713 | 52.0128 |  | 28.2077 | 54.6666
[5 empty] | 50 | 75.2596 | 72.2856 | 77.9107 | 74.1679 | 26.4873 |  | 27.5453 | 16.4346 | 0 | 53.7103 | 32.6912 | 52.2598 | 40.815 | 54.2162 | 52.7378 | 46.9857 | 77.5708 | 52.6547 |  | 28.3816 | 55.0005 |  | 50 |  | 49.5358 |  | 49.5358 | 74.8404 | 71.8246 | 77.3192 | 73.7105 | 26.3772 |  | 27.3272 | 16.3048 | 0 | 53.4267 | 32.5475 | 52.1543 | 40.592 | 53.8991 | 52.3927 | 46.686 | 77.3611 | 52.4292 |  | 28.3215 | 54.8838
[5 empty] | 51 | 76.1264 | 73.2616 | 79.1541 | 75.1354 | 26.7136 |  | 28.0075 | 16.7109 | 0 | 54.3094 | 32.9919 | 52.4743 | 41.2858 | 54.8847 | 53.4689 | 47.6201 | 78.0073 | 53.1273 |  | 28.5039 | 55.2429 |  | 51 |  | 50.3066 |  | 50.3066 | 75.5305 | 72.5874 | 78.2965 | 74.4672 | 26.5582 |  | 27.6881 | 16.5198 | 0 | 53.8958 | 32.7847 | 52.3274 | 40.9608 | 54.4233 | 52.9637 | 47.1818 | 77.7069 | 52.8015 |  | 28.4201 | 55.0761
[5 empty] | 52 | 76.9457 | 74.2147 | 80.3557 | 76.0789 | 26.9259 |  | 28.4595 | 16.9824 | 0 | 54.8925 | 33.2808 | 52.6723 | 41.7436 | 55.5333 | 54.1834 | 48.2396 | 78.4237 | 53.5825 |  | 28.6171 | 55.4735 |  | 52 |  | 51.017 |  | 51.017 | 76.1406 | 73.278 | 79.1748 | 75.1516 | 26.7173 |  | 28.0152 | 16.7155 | 0 | 54.3195 | 32.9969 | 52.4778 | 41.2936 | 54.8958 | 53.4811 | 47.6307 | 78.0145 | 53.1352 |  | 28.5059 | 55.2469
[5 empty] | 53 | 77.7198 | 75.1452 | 81.5165 | 76.999 | 27.1251 |  | 28.9014 | 17.2493 | 0 | 55.4598 | 33.5583 | 52.8549 | 42.1888 | 56.1626 | 54.8816 | 48.8444 | 78.821 | 54.0208 |  | 28.7219 | 55.693 |  | 53 |  | 51.6715 |  | 51.6715 | 76.6816 | 73.9041 | 79.9655 | 75.7716 | 26.8576 |  | 28.3121 | 16.8937 | 0 | 54.7027 | 33.1872 | 52.609 | 41.5946 | 55.3224 | 53.9505 | 48.0377 | 78.2891 | 53.4348 |  | 28.5809 | 55.399
[5 empty] | 54 | 78.4507 | 76.0535 | 82.6373 | 77.896 | 27.3119 |  | 29.3333 | 17.5116 | 0 | 56.0118 | 33.8247 | 53.0234 | 42.6217 | 56.773 | 55.5638 | 49.4348 | 79.2 | 54.4429 |  | 28.8189 | 55.9018 |  | 54 |  | 52.2746 |  | 52.2746 | 77.1627 | 74.4724 | 80.6785 | 76.3339 | 26.9819 |  | 28.5819 | 17.0562 | 0 | 55.0498 | 33.3581 | 52.7239 | 41.8671 | 55.708 | 54.3768 | 48.4071 | 78.5346 | 53.7045 |  | 28.6467 | 55.5349
[5 empty] | 55 | 79.1405 | 76.94 | 83.719 | 78.7704 | 27.487 |  | 29.7553 | 17.7693 | 0 | 56.5489 | 34.0806 | 53.1789 | 43.0426 | 57.365 | 56.2303 | 50.011 | 79.5618 | 54.8493 |  | 28.9085 | 56.1005 |  | 55 |  | 52.8303 |  | 52.8303 | 77.5916 | 74.9889 | 81.3224 | 76.8445 | 27.0922 |  | 28.8272 | 17.2044 | 0 | 55.3646 | 33.512 | 52.825 | 42.1141 | 56.0572 | 54.7643 | 48.7428 | 78.7549 | 53.9476 |  | 28.7047 | 55.6565
[5 empty] | 56 | 79.7913 | 77.8052 | 84.7625 | 79.6227 | 27.651 |  | 30.1674 | 18.0225 | 0 | 57.0714 | 34.3262 | 53.3222 | 43.4518 | 57.939 | 56.8813 | 50.5734 | 79.9072 | 55.2405 |  | 28.9915 | 56.2896 |  | 56 |  | 53.3424 |  | 53.3424 | 77.9748 | 75.4587 | 81.9048 | 77.3087 | 27.1904 |  | 29.0504 | 17.3397 | 0 | 55.6505 | 33.6507 | 52.9142 | 42.3384 | 56.3737 | 55.117 | 49.0482 | 78.9528 | 54.1672 |  | 28.756 | 55.7657
[5 empty] | 57 | 80.4049 | 78.6494 | 85.7688 | 80.4532 | 27.8047 |  | 30.5699 | 18.2712 | 0 | 57.5796 | 34.562 | 53.4544 | 43.8495 | 58.4956 | 57.517 | 51.1221 | 80.237 | 55.617 |  | 29.0682 | 56.4695 |  | 57 |  | 53.8143 |  | 53.8143 | 78.3182 | 75.8865 | 82.4322 | 77.7312 | 27.2781 |  | 29.2539 | 17.4633 | 0 | 55.9105 | 33.7761 | 52.9932 | 42.5422 | 56.6611 | 55.4384 | 49.3262 | 79.131 | 54.3657 |  | 28.8014 | 55.8638
[5 empty] | 58 | 80.9833 | 79.473 | 86.7388 | 81.2626 | 27.9486 |  | 30.9629 | 18.5153 | 0 | 58.074 | 34.7883 | 53.5763 | 44.2361 | 59.035 | 58.1378 | 51.6575 | 80.5519 | 55.9794 |  | 29.1392 | 56.6407 |  | 58 |  | 54.2491 |  | 54.2491 | 78.6263 | 76.2764 | 82.9104 | 78.1159 | 27.3566 |  | 29.4394 | 17.5763 | 0 | 56.147 | 33.8895 | 53.0634 | 42.7277 | 56.9222 | 55.7313 | 49.5796 | 79.2918 | 54.5456 |  | 28.8419 | 55.9522
[5 empty] | 59 | 81.5283 | 80.2765 | 87.6734 | 82.0511 | 28.0833 |  | 31.3465 | 18.7551 | 0 | 58.5548 | 35.0055 | 53.6886 | 44.6118 | 59.5579 | 58.744 | 52.1797 | 80.8527 | 56.3282 |  | 29.2048 | 56.8035 |  | 59 |  | 54.6498 |  | 54.6498 | 78.9035 | 76.632 | 83.3446 | 78.4667 | 27.427 |  | 29.6086 | 17.6796 | 0 | 56.3625 | 33.9922 | 53.1259 | 42.8966 | 57.1597 | 55.9987 | 49.8108 | 79.437 | 54.7087 |  | 28.8779 | 56.032
[5 empty] | 60 | 82.0416 | 81.0602 | 88.5738 | 82.8194 | 28.2094 |  | 31.7207 | 18.9905 | 0 | 59.0224 | 35.2139 | 53.7921 | 44.977 | 60.0645 | 59.3358 | 52.6891 | 81.14 | 56.6639 |  | 29.2654 | 56.9585 |  | 60 |  | 55.019 |  | 55.019 | 79.1532 | 76.9567 | 83.7391 | 78.7868 | 27.4902 |  | 29.7632 | 17.7742 | 0 | 56.5589 | 34.0854 | 53.1817 | 43.0505 | 57.3761 | 56.2428 | 50.0218 | 79.5685 | 54.8568 |  | 28.9102 | 56.1042
[5 empty] | 61 | 82.525 | 81.8245 | 89.4408 | 83.5677 | 28.3274 |  | 32.0859 | 19.2215 | 0 | 59.4772 | 35.4139 | 53.8875 | 45.3317 | 60.5554 | 59.9135 | 53.1859 | 81.4146 | 56.9868 |  | 29.3214 | 57.106 |  | 61 |  | 55.3592 |  | 55.3592 | 79.3787 | 77.2532 | 84.0981 | 79.079 | 27.5471 |  | 29.9044 | 17.8608 | 0 | 56.7382 | 34.17 | 53.2317 | 43.1909 | 57.5732 | 56.4659 | 50.2146 | 79.6877 | 54.9915 |  | 28.9391 | 56.1695
[5 empty] | 62 | 82.98 | 82.5699 | 90.2754 | 84.2965 | 28.4377 |  | 32.4421 | 19.4483 | 0 | 59.9194 | 35.6057 | 53.9755 | 45.6764 | 61.031 | 60.4773 | 53.6704 | 81.6771 | 57.2976 |  | 29.3733 | 57.2463 |  | 62 |  | 55.6726 |  | 55.6726 | 79.5824 | 77.5243 | 84.425 | 79.3461 | 27.5985 |  | 30.0336 | 17.9401 | 0 | 56.9019 | 34.2469 | 53.2766 | 43.3191 | 57.7531 | 56.6698 | 50.3908 | 79.7959 | 55.114 |  | 28.9651 | 56.2287
[5 empty] | 63 | 83.4081 | 83.2967 | 91.0786 | 85.0063 | 28.5409 |  | 32.7895 | 19.6708 | 0 | 60.3494 | 35.7896 | 54.0565 | 46.0113 | 61.4917 | 61.0276 | 54.1428 | 81.928 | 57.5965 |  | 29.4211 | 57.3798 |  | 63 |  | 55.9615 |  | 55.9615 | 79.7669 | 77.7723 | 84.723 | 79.5903 | 27.6449 |  | 30.1518 | 18.0128 | 0 | 57.0515 | 34.317 | 53.3169 | 43.4363 | 57.9173 | 56.8565 | 50.552 | 79.8942 | 55.2257 |  | 28.9884 | 56.2825
[5 empty] | 64 | 83.811 | 84.0053 | 91.8514 | 85.6975 | 28.6375 |  | 33.1282 | 19.8891 | 0 | 60.7675 | 35.9661 | 54.1311 | 46.3367 | 61.9379 | 61.5646 | 54.6034 | 82.168 | 57.8841 |  | 29.4654 | 57.5069 |  | 64 |  | 56.2277 |  | 56.2277 | 79.9342 | 77.9992 | 84.9948 | 79.8136 | 27.6869 |  | 30.2599 | 18.0795 | 0 | 57.1883 | 34.3808 | 53.3533 | 43.5433 | 58.0673 | 57.0273 | 50.6995 | 79.9836 | 55.3274 |  | 29.0095 | 56.3313
[5 empty] | 65 | 84.1898 | 84.6961 | 92.5947 | 86.3706 | 28.7277 |  | 33.4584 | 20.1033 | 0 | 61.1741 | 36.1354 | 54.1999 | 46.6527 | 62.37 | 62.0886 | 55.0525 | 82.3974 | 58.1607 |  | 29.5062 | 57.6277 |  | 65 |  | 56.4729 |  | 56.4729 | 80.086 | 78.207 | 85.243 | 80.0181 | 27.725 |  | 30.359 | 18.1407 | 0 | 57.3135 | 34.439 | 53.3861 | 43.6413 | 58.2044 | 57.1838 | 50.8346 | 80.0651 | 55.4203 |  | 29.0285 | 56.3758
[5 empty] | 66 | 84.5461 | 85.3696 | 93.3095 | 87.0259 | 28.8121 |  | 33.7802 | 20.3134 | 0 | 61.5693 | 36.2976 | 54.2633 | 46.9597 | 62.7884 | 62.5999 | 55.4902 | 82.617 | 58.4268 |  | 29.544 | 57.7428 |  | 66 |  | 56.6989 |  | 56.6989 | 80.224 | 78.3974 | 85.4696 | 80.2054 | 27.7595 |  | 30.4498 | 18.1968 | 0 | 57.4281 | 34.4921 | 53.4157 | 43.731 | 58.3298 | 57.3272 | 50.9583 | 80.1393 | 55.5051 |  | 29.0458 | 56.4163
[5 empty] | 67 | 84.881 | 86.026 | 93.9966 | 87.6638 | 28.8909 |  | 34.0938 | 20.5195 | 0 | 61.9535 | 36.4533 | 54.3216 | 47.2578 | 63.1935 | 63.0987 | 55.9169 | 82.8271 | 58.6827 |  | 29.5789 | 57.8522 |  | 67 |  | 56.9072 |  | 56.9072 | 80.3495 | 78.5719 | 85.6769 | 80.377 | 27.7909 |  | 30.533 | 18.2483 | 0 | 57.533 | 34.5405 | 53.4426 | 43.8131 | 58.4446 | 57.4586 | 51.0717 | 80.207 | 55.5826 |  | 29.0614 | 56.4532
[5 empty] | 68 | 85.1959 | 86.6657 | 94.6571 | 88.2848 | 28.9646 |  | 34.3994 | 20.7216 | 0 | 62.3269 | 36.6025 | 54.3754 | 47.5474 | 63.5857 | 63.5853 | 56.3327 | 83.0282 | 58.9289 |  | 29.6111 | 57.9563 |  | 68 |  | 57.099 |  | 57.099 | 80.4638 | 78.7319 | 85.8664 | 80.5343 | 27.8194 |  | 30.6093 | 18.2955 | 0 | 57.6292 | 34.5849 | 53.4669 | 43.8883 | 58.5498 | 57.5792 | 51.1757 | 80.2688 | 55.6535 |  | 29.0755 | 56.4868
[5 empty] | 69 | 85.4918 | 87.2892 | 95.2917 | 88.8893 | 29.0335 |  | 34.6972 | 20.9198 | 0 | 62.69 | 36.7455 | 54.4249 | 47.8286 | 63.9653 | 64.0599 | 56.738 | 83.2207 | 59.1656 |  | 29.6409 | 58.0554 |  | 69 |  | 57.2759 |  | 57.2759 | 80.5679 | 78.8786 | 86.0399 | 80.6786 | 27.8453 |  | 30.6793 | 18.339 | 0 | 57.7174 | 34.6254 | 53.489 | 43.9573 | 58.6461 | 57.6897 | 51.2711 | 80.3253 | 55.7184 |  | 29.0884 | 56.5176
[5 empty] | 70 | 85.7698 | 87.8968 | 95.9015 | 89.4776 | 29.0978 |  | 34.9872 | 21.1141 | 0 | 63.0429 | 36.8827 | 54.4705 | 48.1017 | 64.3328 | 64.5228 | 57.1329 | 83.4051 | 59.3932 |  | 29.6684 | 58.1497 |  | 70 |  | 57.4388 |  | 57.4388 | 80.663 | 79.0133 | 86.1988 | 80.811 | 27.869 |  | 30.7435 | 18.3789 | 0 | 57.7982 | 34.6625 | 53.5091 | 44.0205 | 58.7344 | 57.7912 | 51.3586 | 80.3769 | 55.7777 |  | 29.1 | 56.5456
[25 empty] | RSS: | RSC: | [25 empty] | RSS: | RSC:
|  | Index: | 1 | ROS | 0 | 0 | 0 | 0 | 0 | 0 | 0 | 0 | 0 | 0 | 0 | 0 | 0 | 0 | 0 | 0 | 0 | 0 | 0 |  | 0 | 0 |  |  | Index: | 1 | ROS | 4.9459 | 0.26591 | 5.1891 | 0.85208 | 5.4362 | 0.22293 | 1.0555 | 0.84063 | 0.93218 | 0 | 6.5991 | 2.4963 | 2.1455 | 3.7128 | 3.2901 | 3.8519 | 3.5359 | 11.871 | 5.4582 |  | 1.0555 | 13.0757
|  |  | 2 |  | 1 | 0.00034902 | 0.51223 | 0.009107 | 0.53832 | 0.00063364 | 0.013748 | 0.03869 | 0.077652 | 0 | 0.89036 | 0.19033 | 0.021278 | 0.4309 | 0.24383 | 0.37536 | 0.34904 | 1.4635 | 0.57515 |  | 0.013748 | 2.9091 |  |  |  | 2 |  | 5.2015 | 0.32203 | 5.567 | 0.97502 | 5.831 | 0.26372 | 1.1931 | 0.92273 | 1.0058 | 0 | 7.0121 | 2.6948 | 2.4427 | 3.9627 | 3.558 | 4.1344 | 3.7935 | 12.6204 | 5.8376 |  | 1.1931 | 13.668
|  |  | 3 |  | 2 | 0.0068406 | 1.4187 | 0.068212 | 1.4898 | 0.0088405 | 0.097779 | 0.15015 | 0.23109 | 0 | 2.1507 | 0.59603 | 0.17172 | 1.1129 | 0.7692 | 1.0451 | 0.96673 | 3.7243 | 1.5576 |  | 0.097779 | 5.6772 |  |  |  | 3 |  | 5.4703 | 0.38932 | 5.9709 | 1.1148 | 6.2527 | 0.31146 | 1.3469 | 1.0125 | 1.0849 | 0 | 7.449 | 2.9077 | 2.7768 | 4.2283 | 3.8463 | 4.4364 | 4.0687 | 13.4108 | 6.2411 |  | 1.3469 | 14.2829
|  |  | 4 |  | 3 | 0.036796 | 2.5524 | 0.21565 | 2.6781 | 0.039089 | 0.29386 | 0.32781 | 0.43406 | 0 | 3.5746 | 1.1448 | 0.55297 | 1.9218 | 1.4882 | 1.8864 | 1.7393 | 6.3324 | 2.7562 |  | 0.29386 | 8.311 |  |  |  | 4 |  | 5.753 | 0.46983 | 6.4024 | 1.2735 | 6.703 | 0.36723 | 1.5182 | 1.1105 | 1.17 | 0 | 7.9113 | 3.136 | 3.1517 | 4.5105 | 4.1564 | 4.7593 | 4.3627 | 14.2439 | 6.6698 |  | 1.5182 | 14.9208
|  |  | 5 |  | 4 | 0.11668 | 3.8488 | 0.47906 | 4.0351 | 0.10808 | 0.62126 | 0.56557 | 0.67531 | 0 | 5.0981 | 1.8005 | 1.2237 | 2.8142 | 2.3572 | 2.8515 | 2.6226 | 9.1305 | 4.0977 |  | 0.62126 | 10.8172 |  |  |  | 5 |  | 6.0503 | 0.56593 | 6.8629 | 1.4536 | 7.1836 | 0.43222 | 1.7089 | 1.2175 | 1.2614 | 0 | 8.3999 | 3.3804 | 3.5714 | 4.81 | 4.4896 | 5.1041 | 4.6766 | 15.121 | 7.1252 |  | 1.7089 | 15.582
|  |  | 6 |  | 5 | 0.27718 | 5.2686 | 0.87732 | 5.5193 | 0.2312 | 1.0839 | 0.85776 | 0.94763 | 0 | 6.6864 | 2.538 | 2.2068 | 3.7655 | 3.3463 | 3.9113 | 3.5901 | 12.0296 | 5.5382 |  | 1.0839 | 13.2018 |  |  |  | 6 |  | 6.363 | 0.68036 | 7.3544 | 1.6575 | 7.6962 | 0.50778 | 1.9205 | 1.3342 | 1.3596 | 0 | 8.9163 | 3.6421 | 4.0402 | 5.1277 | 4.8475 | 5.4723 | 5.0115 | 16.0436 | 7.6084 |  | 1.9205 | 16.267
|  |  | 7 |  | 6 | 0.54882 | 6.7845 | 1.4222 | 7.1018 | 0.42076 | 1.6759 | 1.1991 | 1.2458 | 0 | 8.3171 | 3.3388 | 3.4986 | 4.7591 | 4.4327 | 5.0454 | 4.6231 | 14.9725 | 7.0478 |  | 1.6759 | 15.4708 |  |  |  | 7 |  | 6.6918 | 0.81626 | 7.8785 | 1.8883 | 8.2426 | 0.5954 | 2.1548 | 1.4614 | 1.465 | 0 | 9.4616 | 3.9218 | 4.5623 | 5.4647 | 5.2316 | 5.8652 | 5.3686 | 17.0131 | 8.1208 |  | 2.1548 | 16.9759
|  |  | 8 |  | 7 | 0.95877 | 8.376 | 2.1196 | 8.7609 | 0.68523 | 2.3849 | 1.5847 | 1.5657 | 0 | 9.9744 | 4.1879 | 5.0777 | 5.7828 | 5.5982 | 6.2382 | 5.7076 | 17.92 | 8.6044 |  | 2.3849 | 17.6298 |  |  |  | 8 |  | 7.0377 | 0.97724 | 8.4372 | 2.1489 | 8.8247 | 0.69674 | 2.4137 | 1.6 | 1.5781 | 0 | 10.0372 | 4.2206 | 5.1424 | 5.8219 | 5.6434 | 6.2842 | 5.7493 | 18.0307 | 8.6638 |  | 2.4137 | 17.7091
|  |  | 9 |  | 8 | 1.5289 | 10.0268 | 2.9711 | 10.4795 | 1.0292 | 3.1953 | 2.0099 | 1.904 | 0 | 11.6467 | 5.0733 | 6.9115 | 6.8276 | 6.8278 | 7.4778 | 6.8325 | 20.8439 | 10.1911 |  | 3.1953 | 19.6842 |  |  |  | 9 |  | 7.4014 | 1.1674 | 9.0323 | 2.4429 | 9.4444 | 0.81362 | 2.6989 | 1.7508 | 1.6994 | 0 | 10.6444 | 4.5395 | 5.7853 | 6.2001 | 6.0848 | 6.7308 | 6.1548 | 19.0978 | 9.2385 |  | 2.6989 | 18.4667
|  |  | 10 |  | 9 | 2.2749 | 11.7239 | 3.9743 | 12.244 | 1.4539 | 4.0899 | 2.4706 | 2.2579 | 0 | 13.3251 | 5.9853 | 8.9611 | 7.8863 | 8.1088 | 8.7542 | 7.9889 | 23.7241 | 11.7946 |  | 4.0899 | 21.6389 |  |  |  | 10 |  | 7.7839 | 1.3913 | 9.6657 | 2.7741 | 10.1038 | 0.94806 | 3.0124 | 1.9149 | 1.8294 | 0 | 11.2846 | 4.8794 | 6.4955 | 6.6005 | 6.5573 | 7.2065 | 6.5864 | 20.2152 | 9.8464 |  | 3.0124 | 19.2488
|  |  | 11 |  | 10 | 3.2057 | 13.4565 | 5.1243 | 14.0429 | 1.9573 | 7.0467 | 2.9629 | 2.6251 | 0 | 15.0025 | 6.9155 | 11.1858 | 8.9531 | 9.4306 | 10.0593 | 9.1695 | 26.5457 | 13.4045 |  | 5.0513 | 23.4988 |  |  |  | 11 |  | 8.1862 | 1.6541 | 10.3396 | 3.1465 | 10.8049 | 1.1022 | 3.356 | 2.0931 | 1.9687 | 0 | 11.959 | 5.2414 | 7.278 | 7.0239 | 7.0627 | 7.7129 | 7.0456 | 21.384 | 10.4887 |  | 3.356 | 20.0555
|  |  | 12 |  | 11 | 4.3243 | 15.2156 | 6.414 | 15.8669 | 2.5351 | 11.6957 | 3.4831 | 3.0036 | 0 | 16.6735 | 7.857 | 13.5448 | 10.0232 | 10.7839 | 11.3863 | 10.3682 | 29.298 | 15.0121 |  | 6.0629 | 25.2686 |  |  |  | 12 |  | 8.6093 | 1.9618 | 11.056 | 3.5645 | 11.5499 | 1.2784 | 3.7314 | 2.2867 | 2.1179 | 0 | 12.669 | 5.6264 | 8.1372 | 7.4714 | 7.6029 | 8.2516 | 7.5338 | 22.605 | 11.1668 |  | 3.7314 | 20.8866
|  |  | 13 |  | 12 | 5.6281 | 16.9934 | 7.8347 | 17.7078 | 3.1814 | 15.9279 | 4.0278 | 3.3916 | 0 | 18.3334 | 8.804 | 15.9995 | 11.0929 | 12.1608 | 12.7293 | 11.5797 | 31.9734 | 16.6107 |  | 7.109 | 26.9525 |  |  |  | 13 |  | 9.0542 | 2.3205 | 11.817 | 4.0329 | 12.3407 | 1.4792 | 4.1404 | 2.4965 | 2.2775 | 0 | 13.4161 | 6.0353 | 9.0776 | 7.944 | 8.1795 | 8.8243 | 8.0523 | 23.8787 | 11.8818 |  | 4.1404 | 21.7421
|  |  | 14 |  | 13 | 7.1098 | 18.7836 | 9.3766 | 19.559 | 3.8887 | 19.6959 | 4.5939 | 3.7875 | 0 | 19.9787 | 9.7515 | 18.5147 | 12.159 | 13.5542 | 14.0833 | 12.7995 | 34.5665 | 18.1945 |  | 8.1757 | 28.5549 |  |  |  | 14 |  | 9.5221 | 2.7375 | 12.6247 | 4.5569 | 13.1796 | 1.7071 | 4.7128 | 2.724 | 2.4481 | 0 | 14.2014 | 6.4692 | 10.1035 | 8.4426 | 8.7945 | 9.4325 | 8.6027 | 25.2054 | 12.635 |  | 4.5846 | 22.6215
|  |  | 15 |  | 14 | 8.7582 | 20.5803 | 11.0293 | 21.4144 | 4.649 | 23.0081 | 5.1786 | 4.19 | 0 | 21.6064 | 10.6955 | 21.0585 | 13.2186 | 14.9583 | 15.444 | 14.0238 | 37.0738 | 19.759 |  | 9.2505 | 30.0795 |  |  |  | 15 |  | 10.0143 | 3.2203 | 13.4814 | 5.1417 | 14.0687 | 1.965 | 7.1154 | 2.9701 | 2.6305 | 0 | 15.0264 | 6.9288 | 11.2185 | 8.9683 | 9.4497 | 10.0781 | 9.1865 | 26.5854 | 13.4274 |  | 5.0654 | 23.5247
|  |  | 16 |  | 15 | 10.5593 | 22.3787 | 12.7819 | 23.2692 | 5.4538 | 25.904 | 5.7792 | 4.5977 | 0 | 23.214 | 11.6325 | 23.6036 | 14.2697 | 16.3677 | 16.8077 | 15.2493 | 39.4934 | 21.3004 |  | 10.3228 | 31.5302 |  |  |  | 16 |  | 10.5318 | 3.7772 | 14.3892 | 5.7933 | 15.0103 | 2.2556 | 9.5651 | 3.2363 | 2.8251 | 0 | 15.8922 | 7.4151 | 12.4261 | 9.522 | 10.1469 | 10.7627 | 9.8051 | 28.0186 | 14.2602 |  | 5.5841 | 24.4509
|  |  | 17 |  | 16 | 12.497 | 24.1746 | 14.6235 | 25.1189 | 6.2946 | 28.4358 | 6.3932 | 5.0097 | 0 | 24.7996 | 12.5594 | 26.1261 | 15.3102 | 17.7778 | 18.1711 | 16.4731 | 41.8242 | 22.8156 |  | 11.3834 | 32.9105 |  |  |  | 17 |  | 11.0761 | 4.4171 | 15.3503 | 6.5176 | 16.0064 | 2.582 | 12.0334 | 3.5237 | 3.0328 | 0 | 16.8002 | 7.9289 | 13.7287 | 10.1047 | 10.8879 | 11.488 | 10.46 | 29.5044 | 15.1342 |  | 6.1415 | 25.3997
|  |  | 18 |  | 17 | 14.5537 | 25.9643 | 16.543 | 26.9598 | 7.1631 | 30.6578 | 7.0184 | 5.4248 | 0 | 26.3615 | 13.4737 | 28.6063 | 16.3387 | 19.1847 | 19.5314 | 17.6926 | 44.0662 | 24.3023 |  | 12.4248 | 34.224 |  |  |  | 18 |  | 11.6485 | 5.1491 | 16.3669 | 7.321 | 17.0593 | 2.9469 | 14.4923 | 3.8337 | 3.2543 | 0 | 17.7515 | 8.4708 | 15.1281 | 10.7172 | 11.6746 | 12.2557 | 11.1527 | 31.0422 | 16.0503 |  | 6.7383 | 26.3702
|  |  | 19 |  | 18 | 16.7115 | 27.7447 | 18.5297 | 28.7886 | 8.0513 | 32.6204 | 7.6526 | 5.8424 | 0 | 27.8984 | 14.3736 | 31.0281 | 17.3538 | 20.5847 | 20.8861 | 18.9058 | 46.22 | 25.7584 |  | 13.4408 | 35.4737 |  |  |  | 19 |  | 12.2505 | 5.983 | 17.441 | 8.21 | 18.1709 | 3.3532 | 16.9159 | 4.1677 | 3.4901 | 0 | 18.7471 | 9.0415 | 16.6253 | 11.3605 | 12.5086 | 13.0676 | 11.8847 | 32.6309 | 17.0091 |  | 7.3748 | 27.3615
|  |  | 20 |  | 19 | 18.9522 | 29.5128 | 20.5733 | 30.6025 | 8.9518 | 34.3674 | 8.294 | 6.2614 | 0 | 29.4093 | 15.2572 | 33.3785 | 18.3544 | 21.9749 | 22.233 | 20.1107 | 48.2867 | 27.1826 |  | 14.4265 | 36.6629 |  |  |  | 20 |  | 12.8837 | 6.9286 | 18.5748 | 9.1913 | 19.3433 | 3.8035 | 19.2814 | 4.527 | 3.7411 | 0 | 19.7881 | 9.6414 | 18.22 | 12.0352 | 13.3915 | 13.9253 | 12.6573 | 34.2691 | 18.0112 |  | 8.051 | 28.3725
|  |  | 21 |  | 20 | 21.2577 | 31.2664 | 22.6637 | 32.399 | 9.8579 | 35.9352 | 8.9408 | 6.6813 | 0 | 30.8933 | 16.1231 | 35.6476 | 19.3396 | 23.3526 | 23.5702 | 21.3056 | 50.2681 | 28.5735 |  | 15.3782 | 37.7944 |  |  |  | 21 |  | 13.5495 | 7.9958 | 19.7703 | 10.2717 | 20.5783 | 4.3005 | 21.5703 | 4.9131 | 4.0079 | 0 | 20.8754 | 10.2709 | 19.9108 | 12.7422 | 14.3248 | 14.8304 | 13.4719 | 35.955 | 19.0568 |  | 8.766 | 29.402
|  |  | 22 |  | 21 | 23.611 | 33.0033 | 24.7915 | 34.176 | 10.7635 | 37.3538 | 9.5914 | 7.1013 | 0 | 32.3499 | 16.9703 | 37.8279 | 20.3086 | 24.7155 | 24.8961 | 22.4891 | 52.166 | 29.9303 |  | 16.2931 | 38.871 |  |  |  | 22 |  | 14.2497 | 9.1943 | 21.0294 | 11.4581 | 21.8779 | 4.8462 | 23.7685 | 5.3272 | 4.2913 | 0 | 22.0098 | 10.9303 | 21.695 | 13.482 | 15.31 | 15.7844 | 14.3299 | 37.6864 | 20.1462 |  | 9.519 | 30.4486
|  |  | 23 |  | 22 | 25.9958 | 34.7215 | 26.9478 | 35.9318 | 11.6629 | 38.647 | 10.2442 | 7.5209 | 0 | 33.7784 | 17.7979 | 39.9142 | 21.2608 | 26.0615 | 26.2092 | 23.66 | 53.9826 | 31.2525 |  | 17.1691 | 39.8955 |  |  |  | 23 |  | 14.9862 | 10.5335 | 22.3539 | 12.7571 | 23.2436 | 5.4424 | 25.8666 | 5.7708 | 4.592 | 0 | 23.1919 | 11.6196 | 23.5685 | 14.2552 | 16.3482 | 16.7889 | 15.2324 | 39.4606 | 21.2792 |  | 10.3081 | 31.5106
|  |  | 24 |  | 23 | 28.3969 | 36.4197 | 29.1241 | 37.6646 | 12.5516 | 39.8339 | 10.898 | 7.9396 | 0 | 35.1786 | 18.6051 | 41.9032 | 22.1957 | 27.389 | 27.5082 | 24.8171 | 55.7201 | 32.5397 |  | 18.0052 | 40.8703 |  |  |  | 24 |  | 15.7607 | 12.0218 | 23.7453 | 14.1753 | 24.677 | 6.0906 | 27.8601 | 6.2452 | 4.9108 | 0 | 24.4222 | 12.3386 | 25.5256 | 15.0623 | 17.4405 | 17.845 | 16.1805 | 41.2745 | 22.4555 |  | 11.1311 | 32.5864
|  |  | 25 |  | 24 | 30.8004 | 38.0963 | 31.3126 | 39.3733 | 13.4253 | 40.9297 | 11.5515 | 8.3568 | 0 | 36.5503 | 19.3915 | 43.7932 | 23.113 | 28.6965 | 28.7922 | 25.9596 | 57.3812 | 33.7917 |  | 18.8008 | 41.7978 |  |  |  | 25 |  | 16.5752 | 13.6667 | 25.2051 | 15.7188 | 26.1792 | 6.7913 | 29.7484 | 6.7516 | 5.2482 | 0 | 25.701 | 13.087 | 27.5591 | 15.9034 | 18.5877 | 18.9541 | 17.1753 | 43.1247 | 23.6744 |  | 11.9852 | 33.674
|  |  | 26 |  | 25 | 33.1937 | 39.7503 | 33.5062 | 41.0566 | 14.2805 | 41.9465 | 12.2035 | 8.7721 | 0 | 37.8932 | 20.1567 | 45.584 | 24.0123 | 29.9828 | 30.06 | 27.0867 | 58.9684 | 35.0084 |  | 19.5556 | 42.6803 |  |  |  | 26 |  | 17.4319 | 15.4743 | 26.7345 | 17.3933 | 27.7513 | 7.5447 | 31.5345 | 7.2913 | 5.6049 | 0 | 27.0283 | 13.8642 | 29.6602 | 16.7788 | 19.7903 | 20.1172 | 18.2175 | 45.0071 | 24.935 |  | 12.867 | 34.7713
|  |  | 27 |  | 26 | 35.5656 | 41.3806 | 35.6981 | 42.7137 | 15.1145 | 42.8941 | 12.853 | 9.1852 | 0 | 39.2075 | 20.9005 | 47.2762 | 24.8934 | 31.2468 | 31.3109 | 28.1976 | 60.4843 | 36.19 |  | 20.2701 | 43.52 |  |  |  | 27 |  | 18.3328 | 17.4488 | 28.3345 | 19.2039 | 29.394 | 8.3499 | 33.2237 | 7.8653 | 5.9817 | 0 | 28.4041 | 14.6695 | 31.8187 | 17.6884 | 21.0485 | 21.3352 | 19.3077 | 46.9173 | 26.2359 |  | 13.7724 | 35.876
|  |  | 28 |  | 27 | 37.9061 | 42.9863 | 37.8824 | 44.3437 | 15.9246 | 43.7803 | 13.4991 | 9.5956 | 0 | 40.4931 | 21.6227 | 48.8715 | 25.7563 | 32.4877 | 32.5442 | 29.2918 | 61.9315 | 37.3368 |  | 20.945 | 44.3191 |  |  |  | 28 |  | 19.2802 | 19.5924 | 30.0058 | 21.1547 | 31.1077 | 9.2055 | 34.8234 | 8.4748 | 6.379 | 0 | 29.8279 | 15.5017 | 34.0229 | 18.632 | 22.3623 | 22.6087 | 20.4466 | 48.8505 | 27.5757 |  | 14.6968 | 36.9856
|  |  | 29 |  | 28 | 40.2067 | 44.5669 | 40.0536 | 45.946 | 16.7092 | 44.6114 | 14.1409 | 10.0031 | 0 | 41.7502 | 22.3235 | 50.3722 | 26.6007 | 33.7046 | 33.7593 | 30.3688 | 63.3127 | 38.449 |  | 21.581 | 45.0794 |  |  |  | 29 |  | 20.2766 | 21.9047 | 31.7486 | 23.249 | 32.8926 | 10.1087 | 36.3415 | 9.1205 | 6.7975 | 0 | 31.299 | 16.3594 | 36.2599 | 19.6093 | 23.7312 | 23.9382 | 21.6342 | 50.8014 | 28.9523 |  | 15.6351 | 38.0976
|  |  | 30 |  | 29 | 42.4599 | 46.1216 | 42.2066 | 47.5201 | 17.4668 | 45.3929 | 14.7777 | 10.4073 | 0 | 42.9789 | 23.0028 | 51.7813 | 27.4268 | 34.8972 | 34.9557 | 31.4282 | 64.6304 | 39.527 |  | 22.1795 | 45.8028 |  |  |  | 30 |  | 21.3246 | 24.3823 | 33.563 | 25.4887 | 34.7483 | 11.0563 | 37.7862 | 9.8031 | 7.2376 | 0 | 32.8166 | 17.2411 | 38.5155 | 20.6195 | 25.1543 | 25.3237 | 22.8706 | 52.7644 | 30.3633 |  | 16.5817 | 39.2091
|  |  | 31 |  | 30 | 44.6596 | 47.65 | 44.3371 | 49.0655 | 18.1963 | 46.129 | 15.4087 | 10.8081 | 0 | 44.1795 | 23.6608 | 53.102 | 28.2345 | 36.0649 | 36.1331 | 32.4697 | 65.8874 | 40.5715 |  | 22.7418 | 46.4912 |  |  |  | 31 |  | 22.4266 | 27.019 | 35.4486 | 27.8743 | 36.6739 | 12.0436 | 39.1654 | 10.5231 | 7.6997 | 0 | 34.3793 | 18.1448 | 40.7748 | 21.6618 | 26.6302 | 26.7652 | 24.1554 | 54.7334 | 31.806 |  | 17.5308 | 40.3173
|  |  | 32 |  | 31 | 46.8005 | 49.1517 | 46.441 | 50.5821 | 18.8971 | 46.8236 | 16.0334 | 11.2051 | 0 | 45.3521 | 24.2978 | 54.3379 | 29.024 | 37.2074 | 37.2909 | 33.493 | 67.0861 | 41.5829 |  | 23.2691 | 47.1461 |  |  |  | 32 |  | 23.5857 | 29.8051 | 37.4043 | 30.4048 | 38.6684 | 13.0653 | 40.4859 | 11.2808 | 8.1841 | 0 | 35.9854 | 19.0682 | 43.0222 | 22.7351 | 28.1573 | 28.2621 | 25.4881 | 56.7021 | 33.2772 |  | 18.4761 | 41.419
|  |  | 33 |  | 32 | 48.8785 | 50.6265 | 48.5148 | 52.0694 | 19.5688 | 47.4799 | 16.6512 | 11.5982 | 0 | 46.4972 | 24.914 | 55.4929 | 29.7952 | 38.3245 | 38.4291 | 34.498 | 68.229 | 42.5618 |  | 23.7631 | 47.7694 |  |  |  | 33 |  | 24.8046 | 32.7274 | 39.429 | 33.0775 | 40.7298 | 14.115 | 41.7536 | 12.0762 | 8.6911 | 0 | 37.6331 | 20.0088 | 45.2419 | 23.838 | 29.7332 | 29.8136 | 26.8677 | 58.664 | 34.7734 |  | 19.4113 | 42.5113
|  |  | 34 |  | 33 | 50.8905 | 52.0742 | 50.5555 | 53.5276 | 20.2112 | 48.1007 | 17.2616 | 11.9871 | 0 | 47.6151 | 25.5097 | 56.5708 | 30.5483 | 39.4161 | 39.5474 | 35.4844 | 69.3186 | 43.5088 |  | 24.2253 | 48.3624 |  |  |  | 34 |  | 26.0865 | 35.7695 | 41.5205 | 35.8875 | 42.8559 | 15.1855 | 42.9731 | 12.909 | 9.2208 | 0 | 39.3199 | 20.9638 | 47.418 | 24.9688 | 31.3551 | 31.4183 | 28.2929 | 60.6122 | 36.2906 |  | 20.3301 | 43.5908
|  |  | 35 |  | 34 | 52.8339 | 53.4946 | 52.5603 | 54.9564 | 20.8245 | 48.6884 | 17.8642 | 12.3718 | 0 | 48.706 | 26.0854 | 57.5756 | 31.2836 | 40.482 | 40.6457 | 36.4523 | 70.3572 | 44.4247 |  | 24.6572 | 48.9266 |  |  |  | 35 |  | 27.4347 | 38.9116 | 43.6766 | 38.8282 | 45.0437 | 16.269 | 44.148 | 13.7787 | 9.7731 | 0 | 41.0431 | 21.93 | 49.5353 | 26.1256 | 33.0197 | 33.0747 | 29.7621 | 62.5399 | 37.8245 |  | 21.2262 | 44.6542
|  |  | 36 |  | 35 | 54.7071 | 54.8876 | 54.5271 | 56.3559 | 21.409 | 49.2452 | 18.4585 | 12.752 | 0 | 49.7705 | 26.6413 | 58.5112 | 32.0012 | 41.5224 | 41.7238 | 37.4016 | 71.347 | 45.3102 |  | 25.0604 | 49.4635 |  |  |  | 36 |  | 28.8526 | 42.131 | 45.894 | 41.8905 | 47.2898 | 17.3569 | 45.2806 | 14.6841 | 10.3479 | 0 | 42.7995 | 22.904 | 51.5792 | 27.3062 | 34.7229 | 34.7805 | 31.2731 | 64.44 | 39.3702 |  | 22.0936 | 45.6984
|  |  | 37 |  | 36 | 56.5091 | 56.2534 | 56.4537 | 57.7262 | 21.9651 | 49.7731 | 19.0442 | 13.1276 | 0 | 50.8088 | 27.1778 | 59.3816 | 32.7013 | 42.5373 | 42.7818 | 38.3322 | 72.2904 | 46.1659 |  | 25.4366 | 49.9744 |  |  |  | 37 |  | 30.3437 | 45.4023 | 48.1692 | 45.0634 | 49.5901 | 18.4405 | 46.3723 | 15.6242 | 10.945 | 0 | 44.5857 | 23.8821 | 53.5362 | 28.5079 | 36.4604 | 36.5332 | 32.8235 | 66.3059 | 40.9228 |  | 22.9269 | 46.72
|  |  | 38 |  | 37 | 58.2395 | 57.5918 | 58.3387 | 59.0673 | 22.4935 | 50.2737 | 19.6212 | 13.4986 | 0 | 51.8215 | 27.6955 | 60.1905 | 33.3841 | 43.5269 | 43.8196 | 39.2442 | 73.1894 | 46.9926 |  | 25.7871 | 50.4605 |  |  |  | 38 |  | 31.9119 | 48.6981 | 50.4977 | 48.3334 | 51.9396 | 19.5108 | 47.4236 | 16.5971 | 11.5637 | 0 | 46.3975 | 24.8606 | 55.3943 | 29.728 | 38.2271 | 38.3297 | 34.4102 | 68.1305 | 42.4768 |  | 23.7209 | 47.7157
|  |  | 39 |  | 38 | 59.8983 | 58.903 | 60.1806 | 60.3796 | 22.9949 | 50.7488 | 20.189 | 13.8648 | 0 | 52.809 | 28.1948 | 60.9418 | 34.05 | 44.4913 | 44.8372 | 40.1377 | 74.0461 | 47.791 |  | 26.1135 | 50.923 |  |  |  | 39 |  | 33.5612 | 51.9896 | 52.8746 | 51.6851 | 54.333 | 20.5589 | 48.4344 | 17.6007 | 12.2035 | 0 | 48.2306 | 25.8352 | 57.1434 | 30.9631 | 40.0174 | 40.1662 | 36.0299 | 69.9075 | 44.0266 |  | 24.4713 | 48.6824
|  |  | 40 |  | 39 | 61.4859 | 60.1872 | 61.9785 | 61.6631 | 23.47 | 51.1998 | 20.7474 | 14.2261 | 0 | 53.7716 | 28.6762 | 61.639 | 34.699 | 45.4307 | 45.8347 | 41.0128 | 74.8624 | 48.5619 |  | 26.4173 | 51.3631 |  |  |  | 40 |  | 35.2956 | 55.2473 | 55.2942 | 55.1009 | 56.764 | 21.5763 | 49.4042 | 18.6326 | 12.8635 | 0 | 50.0802 | 26.8019 | 58.7751 | 32.21 | 41.8251 | 42.0387 | 37.6786 | 71.6307 | 45.5662 |  | 25.1744 | 49.6172
|  |  | 41 |  | 40 | 63.0034 | 61.4445 | 63.7314 | 62.9181 | 23.9198 | 51.628 | 21.2964 | 14.5825 | 0 | 54.7099 | 29.14 | 62.2855 | 35.3316 | 46.3455 | 46.8123 | 41.8695 | 75.6403 | 49.3061 |  | 26.6997 | 51.7819 |  |  |  | 41 |  | 37.1198 | 58.4419 | 57.7503 | 58.5616 | 59.226 | 22.555 | 50.3319 | 19.6896 | 13.5427 | 0 | 51.9411 | 27.7563 | 60.2835 | 33.4648 | 43.6437 | 43.9425 | 39.3522 | 73.2942 | 47.0897 |  | 25.8274 | 50.5171
|  |  | 42 |  | 41 | 64.4518 | 62.6751 | 65.4389 | 64.145 | 24.345 | 52.0346 | 21.8358 | 14.934 | 0 | 55.6243 | 29.5868 | 62.8848 | 35.948 | 47.236 | 47.7699 | 42.7081 | 76.3816 | 50.0242 |  | 26.9623 | 52.1803 |  |  |  | 42 |  | 38.8578 | 61.2645 | 60.0062 | 61.7255 | 61.4823 | 23.404 | 51.137 | 20.6686 | 14.175 | 0 | 53.6362 | 28.6088 | 61.543 | 34.6077 | 45.2986 | 45.6941 | 40.8895 | 74.7487 | 48.454 |  | 26.3754 | 51.3018
|  |  | 43 |  | 42 | 65.8325 | 63.8792 | 67.1004 | 65.3439 | 24.7468 | 52.421 | 22.3654 | 15.2803 | 0 | 56.5152 | 30.0171 | 63.4398 | 36.5485 | 48.1024 | 48.7079 | 43.5286 | 77.088 | 50.7171 |  | 27.2062 | 52.5595 |  |  |  | 43 |  | 40.4673 | 63.6888 | 62.0229 | 64.5351 | 63.495 | 24.1215 | 51.8206 | 21.5497 | 14.7474 | 0 | 55.1401 | 29.3509 | 62.5713 | 35.6217 | 46.7647 | 47.2623 | 42.2637 | 75.9912 | 49.6449 |  | 26.8249 | 51.9705
|  |  | 44 |  | 43 | 67.1473 | 65.0572 | 68.716 | 66.5153 | 25.1259 | 52.7881 | 22.8851 | 15.6216 | 0 | 57.3832 | 30.4313 | 63.9536 | 37.1333 | 48.9452 | 49.6263 | 44.3313 | 77.7612 | 51.3854 |  | 27.4326 | 52.9202 |  |  |  | 44 |  | 41.9505 | 65.7657 | 63.8202 | 67.0192 | 65.2852 | 24.7274 | 52.4023 | 22.3394 | 15.2633 | 0 | 56.4716 | 29.9962 | 63.4133 | 36.5191 | 48.0601 | 48.6619 | 43.4884 | 77.0538 | 50.6833 |  | 27.1945 | 52.5411
|  |  | 45 |  | 44 | 68.3978 | 66.2093 | 70.2854 | 67.6595 | 25.4834 | 53.1369 | 23.3949 | 15.9578 | 0 | 58.2287 | 30.83 | 64.4291 | 37.7029 | 49.7647 | 50.5253 | 45.1164 | 78.4029 | 52.0299 |  | 27.6428 | 53.2635 |  |  |  | 45 |  | 43.3171 | 67.5507 | 65.4253 | 69.2186 | 66.8811 | 25.2415 | 52.9006 | 23.0479 | 15.7288 | 0 | 57.6538 | 30.5594 | 64.1084 | 37.3156 | 49.2076 | 49.9134 | 44.5822 | 77.9681 | 51.5923 |  | 27.501 | 53.0309
|  |  | 46 |  | 45 | 69.5862 | 67.3358 | 71.8088 | 68.7769 | 25.8203 | 53.4685 | 23.8948 | 16.2889 | 0 | 59.0522 | 31.2136 | 64.8689 | 38.2573 | 50.5613 | 51.4051 | 45.884 | 79.0144 | 52.6514 |  | 27.8377 | 53.5901 |  |  |  | 46 |  | 44.5764 | 69.0903 | 66.8617 | 71.1691 | 68.3068 | 25.68 | 53.3301 | 23.6843 | 16.1493 | 0 | 58.7061 | 31.0529 | 64.6868 | 38.0243 | 50.2267 | 51.0347 | 45.561 | 78.759 | 52.3909 |  | 27.7569 | 53.4537
|  |  | 47 |  | 46 | 70.7144 | 68.437 | 73.2866 | 69.8678 | 26.1375 | 53.7836 | 24.3847 | 16.6149 | 0 | 59.8542 | 31.5826 | 65.2756 | 38.7971 | 51.3355 | 52.266 | 46.6344 | 79.5974 | 53.2505 |  | 28.0185 | 53.9009 |  |  |  | 47 |  | 45.7368 | 70.4232 | 68.1496 | 72.9021 | 69.5832 | 26.0558 | 53.7022 | 24.2568 | 16.5296 | 0 | 59.6452 | 31.4869 | 65.1716 | 38.6565 | 51.1339 | 52.0412 | 46.4385 | 79.4466 | 53.0949 |  | 27.9722 | 53.8206
|  |  | 48 |  | 47 | 71.7846 | 69.5133 | 74.719 | 70.9327 | 26.4359 | 54.0832 | 24.8647 | 16.9357 | 0 | 60.635 | 31.9374 | 65.6514 | 39.3225 | 52.0877 | 53.1081 | 47.3678 | 80.1531 | 53.8279 |  | 28.186 | 54.1966 |  |  |  | 48 |  | 46.8061 | 71.5815 | 69.3065 | 74.4447 | 70.7282 | 26.3794 | 54.0263 | 24.7724 | 16.8739 | 0 | 60.4852 | 31.8697 | 65.5808 | 39.2217 | 51.9435 | 52.9462 | 47.2269 | 80.0474 | 53.7176 |  | 28.1545 | 54.1404
|  |  | 49 |  | 48 | 72.799 | 70.565 | 76.1066 | 71.9719 | 26.7166 | 54.368 | 25.3347 | 17.2513 | 0 | 61.3952 | 32.2786 | 65.9986 | 39.8337 | 52.8182 | 53.9318 | 48.0845 | 80.6829 | 54.3844 |  | 28.3413 | 54.478 |  |  |  | 49 |  | 47.7913 | 72.5918 | 70.3475 | 75.8207 | 71.7571 | 26.6594 | 54.3098 | 25.2374 | 17.1859 | 0 | 61.2383 | 32.2085 | 65.9284 | 39.7282 | 52.6675 | 53.7614 | 47.9363 | 80.5744 | 54.27 |  | 28.3098 | 54.4204
|  |  | 50 |  | 49 | 73.7596 | 71.5925 | 77.4498 | 72.986 | 26.9803 | 54.6388 | 25.7948 | 17.5619 | 0 | 62.1353 | 32.6065 | 66.3194 | 40.3311 | 53.5276 | 54.7372 | 48.7846 | 81.1882 | 54.9206 |  | 28.4851 | 54.7457 |  |  |  | 50 |  | 48.6992 | 73.4762 | 71.2859 | 77.0504 | 72.6836 | 26.9027 | 54.5588 | 25.6574 | 17.469 | 0 | 61.9148 | 32.5093 | 66.2256 | 40.1829 | 53.3164 | 54.4968 | 48.5757 | 81.0387 | 54.7614 |  | 28.443 | 54.6666
|  |  | 51 |  | 50 | 74.6689 | 72.5962 | 78.7495 | 73.9753 | 27.2281 | 54.8963 | 26.245 | 17.8673 | 0 | 62.8557 | 32.9217 | 66.6155 | 40.815 | 54.2162 | 55.5246 | 49.4685 | 81.67 | 55.4371 |  | 28.6183 | 55.0005 |  |  |  | 51 |  | 49.5358 | 74.253 | 72.1332 | 78.1515 | 73.5191 | 27.115 | 54.7784 | 26.0372 | 17.7261 | 0 | 62.5237 | 32.777 | 66.481 | 40.592 | 53.8991 | 55.1613 | 49.1531 | 81.4491 | 55.1997 |  | 28.5577 | 54.8838
|  |  | 52 |  | 51 | 75.5289 | 73.5764 | 80.0062 | 74.9403 | 27.4607 | 55.1412 | 26.6854 | 18.1676 | 0 | 63.5568 | 33.2245 | 66.8889 | 41.2858 | 54.8847 | 56.2944 | 50.1365 | 82.1295 | 55.9347 |  | 28.7416 | 55.2429 |  |  |  | 52 |  | 50.3066 | 74.9377 | 72.8992 | 79.1393 | 74.2737 | 27.301 | 54.9727 | 26.3811 | 17.9599 | 0 | 63.0727 | 33.0158 | 66.7017 | 40.9608 | 54.4233 | 55.7625 | 49.675 | 81.8132 | 55.5917 |  | 28.6571 | 55.0761
|  |  | 53 |  | 52 | 76.3418 | 74.5335 | 81.2208 | 75.8813 | 27.679 | 55.3741 | 27.1161 | 18.4628 | 0 | 64.239 | 33.5154 | 67.1413 | 41.7436 | 55.5333 | 57.0467 | 50.7887 | 82.5679 | 56.414 |  | 28.8558 | 55.4735 |  |  |  | 53 |  | 51.017 | 75.543 | 73.5928 | 80.0271 | 74.9564 | 27.4646 | 55.1452 | 26.6928 | 18.1726 | 0 | 63.5685 | 33.2296 | 66.8934 | 41.2936 | 54.8958 | 56.3073 | 50.1477 | 82.1371 | 55.943 |  | 28.7436 | 55.2469
|  |  | 54 |  | 53 | 77.1098 | 75.468 | 82.3941 | 76.799 | 27.8838 | 55.5955 | 27.5372 | 18.753 | 0 | 64.903 | 33.7949 | 67.3741 | 42.1888 | 56.1626 | 57.7818 | 51.4255 | 82.9861 | 56.8755 |  | 28.9615 | 55.693 |  |  |  | 54 |  | 51.6715 | 76.0798 | 74.2216 | 80.8264 | 75.5748 | 27.6089 | 55.2988 | 26.9757 | 18.3664 | 0 | 64.0169 | 33.4212 | 67.0606 | 41.5946 | 55.3224 | 56.8014 | 50.5762 | 82.4261 | 56.2585 |  | 28.8193 | 55.399
|  |  | 55 |  | 54 | 77.835 | 76.3802 | 83.5269 | 77.6937 | 28.0758 | 55.8061 | 27.9487 | 19.0381 | 0 | 65.549 | 34.0632 | 67.5889 | 42.6217 | 56.773 | 58.5 | 52.0471 | 83.3853 | 57.3198 |  | 29.0592 | 55.9018 |  |  |  | 55 |  | 52.2746 | 76.5571 | 74.7924 | 81.547 | 76.1356 | 27.7366 | 55.436 | 27.2327 | 18.543 | 0 | 64.4232 | 33.5933 | 67.2071 | 41.8671 | 55.708 | 57.2502 | 50.9651 | 82.6847 | 56.5424 |  | 28.8856 | 55.5349
|  |  | 56 |  | 55 | 78.5194 | 77.2706 | 84.6203 | 78.5658 | 28.2558 | 56.0064 | 28.3507 | 19.3183 | 0 | 66.1775 | 34.3209 | 67.787 | 43.0426 | 57.365 | 59.2017 | 52.6538 | 83.7662 | 57.7477 |  | 29.1497 | 56.1005 |  |  |  | 56 |  | 52.8303 | 76.9826 | 75.3111 | 82.1979 | 76.6449 | 27.85 | 55.5587 | 27.4664 | 18.7041 | 0 | 64.7916 | 33.7482 | 67.3359 | 42.1141 | 56.0572 | 57.6583 | 51.3185 | 82.9166 | 56.7984 |  | 28.9441 | 55.6565
|  |  | 57 |  | 56 | 79.165 | 78.1395 | 85.675 | 79.4159 | 28.4244 | 56.1969 | 28.7434 | 19.5936 | 0 | 66.7889 | 34.5682 | 67.9697 | 43.4518 | 57.939 | 59.8871 | 53.2459 | 84.1298 | 58.1596 |  | 29.2333 | 56.2896 |  |  |  | 57 |  | 53.3424 | 77.3628 | 75.7829 | 82.7865 | 77.1079 | 27.951 | 55.6688 | 27.6791 | 18.8512 | 0 | 65.1262 | 33.888 | 67.4496 | 42.3384 | 56.3737 | 58.0296 | 51.64 | 83.1249 | 57.0295 |  | 28.9958 | 55.7657
|  |  | 58 |  | 57 | 79.7739 | 78.9873 | 86.6921 | 80.2443 | 28.5824 | 56.3781 | 29.1269 | 19.8639 | 0 | 67.3837 | 34.8057 | 68.1382 | 43.8495 | 58.4956 | 60.5564 | 53.8236 | 84.477 | 58.556 |  | 29.3107 | 56.4695 |  |  |  | 58 |  | 53.8143 | 77.7035 | 76.2125 | 83.3196 | 77.5293 | 28.0411 | 55.7678 | 27.873 | 18.9856 | 0 | 65.4304 | 34.0142 | 67.5503 | 42.5422 | 56.6611 | 58.3679 | 51.9328 | 83.3125 | 57.2386 |  | 29.0416 | 55.8638
|  |  | 59 |  | 58 | 80.3477 | 79.8144 | 87.6725 | 81.0515 | 28.7303 | 56.5504 | 29.5013 | 20.1294 | 0 | 67.9623 | 35.0336 | 68.2935 | 44.2361 | 59.035 | 61.21 | 54.3872 | 84.8085 | 58.9376 |  | 29.3822 | 56.6407 |  |  |  | 59 |  | 54.2491 | 78.0092 | 76.6041 | 83.803 | 77.913 | 28.1218 | 55.8569 | 28.0497 | 19.1084 | 0 | 65.7072 | 34.1284 | 67.6398 | 42.7277 | 56.9222 | 58.6764 | 52.1996 | 83.4818 | 57.428 |  | 29.0824 | 55.9522
|  |  | 60 |  | 59 | 80.8884 | 80.6213 | 88.6173 | 81.838 | 28.8688 | 56.7143 | 29.8668 | 20.39 | 0 | 68.525 | 35.2523 | 68.4367 | 44.6118 | 59.5579 | 61.8482 | 54.9371 | 85.1252 | 59.3048 |  | 29.4483 | 56.8035 |  |  |  | 60 |  | 54.6498 | 78.2842 | 76.9612 | 84.2418 | 78.2629 | 28.1941 | 55.9374 | 28.211 | 19.2208 | 0 | 65.9594 | 34.2318 | 67.7195 | 42.8966 | 57.1597 | 58.9578 | 52.443 | 83.6348 | 57.5997 |  | 29.1188 | 56.032
|  |  | 61 |  | 60 | 81.3977 | 81.4084 | 89.5273 | 82.6042 | 28.9984 | 56.8703 | 30.2234 | 20.6459 | 0 | 69.0722 | 35.4622 | 68.5687 | 44.977 | 60.0645 | 62.4713 | 55.4734 | 85.4278 | 59.6582 |  | 29.5095 | 56.9585 |  |  |  | 61 |  | 55.019 | 78.532 | 77.2873 | 84.6406 | 78.5821 | 28.2591 | 56.0101 | 28.3582 | 19.3236 | 0 | 66.1893 | 34.3257 | 67.7906 | 43.0505 | 57.3761 | 59.2149 | 52.6652 | 83.7732 | 57.7556 |  | 29.1513 | 56.1042
|  |  | 62 |  | 61 | 81.8773 | 82.176 | 90.4036 | 83.3506 | 29.1197 | 57.0186 | 30.5713 | 20.8971 | 0 | 69.6044 | 35.6635 | 68.6903 | 45.3317 | 60.5554 | 63.0795 | 55.9965 | 85.7169 | 59.9982 |  | 29.566 | 57.106 |  |  |  | 62 |  | 55.3592 | 78.7557 | 77.5851 | 85.0035 | 78.8736 | 28.3176 | 56.0759 | 28.4928 | 19.4177 | 0 | 66.3991 | 34.4109 | 67.8544 | 43.1909 | 57.5732 | 59.4497 | 52.8681 | 83.8987 | 57.8974 |  | 29.1805 | 56.1695
|  |  | 63 |  | 62 | 82.3287 | 82.9246 | 91.2472 | 84.0776 | 29.2331 | 57.1597 | 30.9107 | 21.1436 | 0 | 70.122 | 35.8567 | 68.8024 | 45.6764 | 61.031 | 63.6731 | 56.5065 | 85.9932 | 60.3254 |  | 29.6182 | 57.2463 |  |  |  | 63 |  | 55.6726 | 78.9578 | 77.8574 | 85.3339 | 79.14 | 28.3704 | 56.1356 | 28.6159 | 19.504 | 0 | 66.5906 | 34.4884 | 67.9115 | 43.3191 | 57.7531 | 59.6645 | 53.0536 | 84.0126 | 58.0264 |  | 29.2066 | 56.2287
|  |  | 64 |  | 63 | 82.7535 | 83.6545 | 92.0591 | 84.7855 | 29.3392 | 57.2939 | 31.2417 | 21.3855 | 0 | 70.6252 | 36.042 | 68.9057 | 46.0113 | 61.4917 | 64.2525 | 57.0039 | 86.2574 | 60.6401 |  | 29.6665 | 57.3798 |  |  |  | 64 |  | 55.9615 | 79.1409 | 78.1064 | 85.6351 | 79.3835 | 28.4182 | 56.1897 | 28.7285 | 19.5831 | 0 | 66.7657 | 34.5589 | 67.963 | 43.4363 | 57.9173 | 59.861 | 53.2233 | 84.1161 | 58.144 |  | 29.2302 | 56.2825
|  |  | 65 |  | 64 | 83.1532 | 84.3662 | 92.8402 | 85.4749 | 29.4385 | 57.4215 | 31.5644 | 21.6229 | 0 | 71.1145 | 36.2197 | 69.0009 | 46.3367 | 61.9379 | 64.8179 | 57.4889 | 86.51 | 60.9429 |  | 29.7111 | 57.5069 |  |  |  | 65 |  | 56.2277 | 79.3068 | 78.3343 | 85.9098 | 79.6063 | 28.4613 | 56.2389 | 28.8315 | 19.6555 | 0 | 66.9258 | 34.6232 | 68.0093 | 43.5433 | 58.0673 | 60.0408 | 53.3786 | 84.2103 | 58.2511 |  | 29.2515 | 56.3313
|  |  | 66 |  | 65 | 83.5291 | 85.06 | 93.5915 | 86.1462 | 29.5312 | 57.543 | 31.879 | 21.8557 | 0 | 71.5902 | 36.3901 | 69.0885 | 46.6527 | 62.37 | 65.3696 | 57.9617 | 86.7516 | 61.2342 |  | 29.7523 | 57.6277 |  |  |  | 66 |  | 56.4729 | 79.4574 | 78.543 | 86.1606 | 79.8103 | 28.5004 | 56.2837 | 28.9259 | 19.722 | 0 | 67.0723 | 34.6817 | 68.0511 | 43.6413 | 58.2044 | 60.2056 | 53.5208 | 84.296 | 58.3489 |  | 29.2706 | 56.3758
|  |  | 67 |  | 66 | 83.8825 | 85.7363 | 94.314 | 86.7998 | 29.618 | 57.6585 | 32.1856 | 22.0841 | 0 | 72.0527 | 36.5535 | 69.1693 | 46.9597 | 62.7884 | 65.9079 | 58.4225 | 86.9828 | 61.5143 |  | 29.7904 | 57.7428 |  |  |  | 67 |  | 56.6989 | 79.5943 | 78.7342 | 86.3898 | 79.9971 | 28.5359 | 56.3245 | 29.0124 | 19.783 | 0 | 67.2064 | 34.7352 | 68.0889 | 43.731 | 58.3298 | 60.3565 | 53.6511 | 84.3741 | 58.4382 |  | 29.288 | 56.4163
|  |  | 68 |  | 67 | 84.2149 | 86.3955 | 95.0085 | 87.4361 | 29.699 | 57.7684 | 32.4845 | 22.3082 | 0 | 72.5023 | 36.7103 | 69.2437 | 47.2578 | 63.1935 | 66.433 | 58.8717 | 87.204 | 61.7837 |  | 29.8256 | 57.8522 |  |  |  | 68 |  | 56.9072 | 79.7188 | 78.9094 | 86.5992 | 80.1683 | 28.5682 | 56.3616 | 29.0917 | 19.839 | 0 | 67.3292 | 34.7841 | 68.1231 | 43.8131 | 58.4446 | 60.4949 | 53.7705 | 84.4454 | 58.5198 |  | 29.3037 | 56.4532
|  |  | 69 |  | 68 | 84.5272 | 87.0381 | 95.6761 | 88.0555 | 29.7748 | 57.873 | 32.7756 | 22.5279 | 0 | 72.9394 | 36.8605 | 69.3122 | 47.5474 | 63.5857 | 66.9453 | 59.3095 | 87.4157 | 62.0429 |  | 29.8581 | 57.9563 |  |  |  | 69 |  | 57.099 | 79.8322 | 79.0701 | 86.7908 | 80.3252 | 28.5975 | 56.3955 | 29.1644 | 19.8904 | 0 | 67.4418 | 34.8287 | 68.1542 | 43.8883 | 58.5498 | 60.6218 | 53.88 | 84.5105 | 58.5945 |  | 29.318 | 56.4868
|  |  | 70 |  | 69 | 84.8208 | 87.6642 | 96.3176 | 88.6584 | 29.8456 | 57.9724 | 33.0593 | 22.7434 | 0 | 73.3643 | 37.0046 | 69.3753 | 47.8286 | 63.9653 | 67.4451 | 59.7362 | 87.6184 | 62.2921 |  | 29.8881 | 58.0554 |  |  |  | 70 |  | 57.2759 | 79.9356 | 79.2175 | 86.9662 | 80.4691 | 28.6242 | 56.4265 | 29.2311 | 19.9376 | 0 | 67.5449 | 34.8695 | 68.1823 | 43.9573 | 58.6461 | 60.7383 | 53.9805 | 84.57 | 58.6627 |  | 29.331 | 56.5176
|  |  | 71 |  | 70 | 85.0966 | 88.2744 | 96.9339 | 89.2452 | 29.9117 | 58.067 | 33.3356 | 22.9546 | 0 | 73.7773 | 37.1427 | 69.4335 | 48.1017 | 64.3328 | 67.9324 | 60.152 | 87.8126 | 62.5317 |  | 29.9159 | 58.1497 |  |  |  | 71 |  | 57.4388 | 80.0299 | 79.3527 | 87.1267 | 80.6011 | 28.6485 | 56.4548 | 29.2923 | 19.981 | 0 | 67.6396 | 34.9068 | 68.2079 | 44.0205 | 58.7344 | 60.8451 | 54.0726 | 84.6243 | 58.7252 |  | 29.3427 | 56.5456
FFMC | 91 |  |  |  | FFC | C-7: 1.7748; S-1: 3.2124; S-2: 5.7044; S-3: 7.9208 |  |  |  | FFMC | 91 |  |  |  | FFC | [6 empty] | 1.7748 |  |  | 3.2124 | 5.7044 | 7.9208
BUI | 65 |  |  |  | WFC | C-7: 1.0939; S-1: 3.5612; S-2: 5.8785; S-3: 14.8924 |  |  |  | BUI | 65 |  |  |  | WFC | [6 empty] | 1.0939 |  |  | 3.5612 | 5.8785 | 14.8924
FMC | 97 |  |  |  | SFC | 1.4209 | 2.6323 | 1.9421 | 1.9421 | 1.53 | 1.53 | 2.8687 | 1.0434 | 1.0434 | 6.7736 | 11.583 | 22.8132 | 0.35 | 0.35 | 2.0762 | 2.0762 | 2.6323 | 2.6323 |  |  |  | FMC | 97 |  |  |  | SFC | 1.4209 | 2.6323 | 1.9421 | 1.9421 | 1.53 | 1.53 | 2.8687 | 1.0434 | 1.0434 | 6.7736 | 11.583 | 22.8132 | 0.35 | 0.35 | 2.0762 | 2.0762 | 2.6323 | 2.6323
GFL | 3.5 | [25 empty] | GFL | 3.5 | bar: C-7
C6 CBH | 5.5 |  |  |  | CBH | 2 | 3 | 8 | 4 | 18 | 5.5 | 10 | [7 empty] | 6 | 6 | 6 | 6 |  |  |  | C6 CBH | 5.5 |  |  |  | CBH | 2 | 3 | 8 | 4 | 18 | 5.5 | 10 | [7 empty] | 6 | 6 | 6 | 6
[5 empty] | CFL | 0.75 | 0.8 | 1.15 | 1.2 | 1.2 | 1.8 | 0.5 | [7 empty] | 0.8 | 0.8 | 0.8 | 0.8 | [8 empty] | CFL | 0.75 | 0.8 | 1.15 | 1.2 | 1.2 | 1.8 | 0.5 | [7 empty] | 0.8 | 0.8 | 0.8 | 0.8
[5 empty] | CSI | 458.336 | 842.017 | 3666.6879 | 1296.3699 | 12375.0716 | 2090.1767 | 5124.3521 | [7 empty] | 2381.5836 | 2381.5836 | 2381.5836 | 2381.5836 | [8 empty] | CSI | 458.336 | 842.017 | 3666.6879 | 1296.3699 | 12375.0716 | 2090.1767 | 5124.3521 | [7 empty] | 2381.5836 | 2381.5836 | 2381.5836 | 2381.5836
[5 empty] | Rso | 1.0752 | 1.0663 | 6.2934 | 2.2251 | 26.9601 | 4.5536 | 5.9544 | [7 empty] | 3.8237 | 3.8237 | 3.0159 | 3.0159 | [8 empty] | Rso | 1.0752 | 1.0663 | 6.2934 | 2.2251 | 26.9601 | 4.5536 | 5.9544 | [7 empty] | 3.8237 | 3.8237 | 3.0159 | 3.0159
[5 empty] | FME | C-6: 0.77824 | [8 empty] | FME | [5 empty] | 0.77824
[6 empty] | C-1 | C-2 | C-3 | C-4 | C-5 | C-6 | C-7 | D-1 | D-2 | S-1 | S-2 | S-3 | O-1a | O-1b | M1 | M2 | M3 | M4 | [9 empty] | C-1 | C-2 | C-3 | C-4 | C-5 | C-6 | C-7 | D-1 | D-2 | S-1 | S-2 | S-3 | O-1a | O-1b | M1 | M2 | M3 | M4
|  |  |  | CFB | 0 | 0 | 0 | 0 | 0 | 0 | 0 | 0 | [7 empty] | 0 | 0 | 0 | 0 | [7 empty] | CFB | 4.9459 | 0 | 0.61258 | 0 | 0.5222 | 0 | 0 | 0 | [7 empty] | 0.0064679 | 0 | 0.86954 | 0.42978
[5 empty] | 1 | 0 | 0 | 0 | 0 | 0 | 0 | 0 | [7 empty] | 0 | 0 | 0 | 0 | [8 empty] | 5.2015 | 0 | 0.64483 | 0 | 0.56367 | 0 | 0 | 0 | [7 empty] | 0.068968 | 0 | 0.89019 | 0.47743
[5 empty] | 2 | 0 | 0.077857 | 0 | 0 | 0 | 0 | 0 | [7 empty] | 0 | 0 | 0.15034 | 0 | [8 empty] | 5.4703 | 0 | 0.67634 | 0 | 0.60401 | 0 | 0 | 0 | [7 empty] | 0.13145 | 0.054799 | 0.90845 | 0.52374
[5 empty] | 3 | 0 | 0.28951 | 0 | 0.098952 | 0 | 0 | 0 | [7 empty] | 0 | 0 | 0.53364 | 0 | [8 empty] | 5.753 | 0 | 0.70692 | 0 | 0.64297 | 0 | 0 | 0 | [7 empty] | 0.19361 | 0.1166 | 0.92441 | 0.56846
[5 empty] | 4 | 0 | 0.47269 | 0 | 0.34052 | 0 | 0 | 0 | [7 empty] | 0 | 0 | 0.75496 | 0.22027 | [8 empty] | 6.0503 | 0 | 0.73638 | 0 | 0.68033 | 0 | 0 | 0 | [7 empty] | 0.25509 | 0.17812 | 0.93822 | 0.61137
[5 empty] | 5 | 0 | 0.6196 | 0 | 0.53125 | 0 | 0 | 0 | [7 empty] | 0.019959 | 0 | 0.87421 | 0.44018 | [8 empty] | 6.363 | 0 | 0.76455 | 0 | 0.71588 | 0 | 0 | 0 | [7 empty] | 0.31558 | 0.23905 | 0.95003 | 0.65225
[5 empty] | 6 | 0 | 0.73158 | 0 | 0.67426 | 0 | 0 | 0 | [7 empty] | 0.24496 | 0.16796 | 0.93607 | 0.6044 | [8 empty] | 6.6918 | 0 | 0.79129 | 0 | 0.74943 | 0 | 0 | 0 | [7 empty] | 0.37471 | 0.29906 | 0.96002 | 0.69091
[5 empty] | 7 | 0 | 0.81385 | 0 | 0.77759 | 0 | 0 | 0 | [7 empty] | 0.42613 | 0.35163 | 0.96755 | 0.72345 | [8 empty] | 7.0377 | 0 | 0.81646 | 0 | 0.78083 | 0 | 0 | 0 | [7 empty] | 0.43216 | 0.35782 | 0.96836 | 0.7272
[5 empty] | 8 | 0.099086 | 0.87266 | 0 | 0.85021 | 0 | 0 | 0 | [7 empty] | 0.56848 | 0.49944 | 0.98343 | 0.80801 | [8 empty] | 7.4014 | 0.020964 | 0.83994 | 0 | 0.80995 | 0 | 0 | 0 | [7 empty] | 0.48759 | 0.415 | 0.97525 | 0.76098
[5 empty] | 9 | 0.24112 | 0.91381 | 0 | 0.90018 | 0 | 0 | 0 | [7 empty] | 0.67826 | 0.61634 | 0.99146 | 0.86723 | [8 empty] | 7.7839 | 0.070106 | 0.86164 | 0 | 0.83669 | 0 | 0 | 0 | [7 empty] | 0.5407 | 0.47029 | 0.98086 | 0.79217
[5 empty] | 10 | 0.38737 | 0.94214 | 0 | 0.934 | 0 | 0.10816 | 0 | [7 empty] | 0.76169 | 0.70757 | 0.99554 | 0.90831 | [8 empty] | 8.1862 | 0.12466 | 0.8815 | 0 | 0.86101 | 0 | 0 | 0 | [7 empty] | 0.5912 | 0.52339 | 0.98537 | 0.82071
[5 empty] | 11 | 0.52635 | 0.96139 | 0.027354 | 0.95661 | 0 | 0.29329 | 0 | [7 empty] | 0.82437 | 0.77804 | 0.99763 | 0.93665 | [8 empty] | 8.6093 | 0.18445 | 0.8995 | 0 | 0.8829 | 0 | 0 | 0 | [7 empty] | 0.63884 | 0.574 | 0.98895 | 0.8466
[5 empty] | 12 | 0.64907 | 0.97435 | 0.29847 | 0.97159 | 0 | 0.44442 | 0 | [7 empty] | 0.87104 | 0.83202 | 0.99872 | 0.95614 | [8 empty] | 9.0542 | 0.24905 | 0.91564 | 0 | 0.90237 | 0 | 0 | 0 | [7 empty] | 0.68341 | 0.6219 | 0.99176 | 0.86986
[5 empty] | 13 | 0.75041 | 0.98301 | 0.50793 | 0.98144 | 0 | 0.56529 | 0 | [7 empty] | 0.90555 | 0.87311 | 0.99929 | 0.96953 | [8 empty] | 9.5221 | 0.31772 | 0.92994 | 0 | 0.9195 | 0 | 0.0071067 | 0 | [7 empty] | 0.72474 | 0.66686 | 0.99393 | 0.89056
[5 empty] | 14 | 0.82917 | 0.98876 | 0.66353 | 0.98789 | 0 | 0.6605 | 0 | [7 empty] | 0.93093 | 0.90425 | 0.9996 | 0.97874 | [8 empty] | 10.0143 | 0.38943 | 0.94247 | 0 | 0.93439 | 0 | 0.11105 | 0 | [7 empty] | 0.76272 | 0.70871 | 0.99558 | 0.9088
[5 empty] | 15 | 0.88711 | 0.99257 | 0.77516 | 0.99209 | 0 | 0.73471 | 0 | [7 empty] | 0.94953 | 0.92777 | 0.99977 | 0.98509 | [8 empty] | 10.5318 | 0.46284 | 0.95331 | 0 | 0.94717 | 0 | 0.21101 | 0 | [7 empty] | 0.79729 | 0.74734 | 0.99682 | 0.92469
[5 empty] | 16 | 0.9277 | 0.99508 | 0.85279 | 0.99483 | 0 | 0.79213 | 0.096 | [7 empty] | 0.96311 | 0.94549 | 0.99987 | 0.98947 | [8 empty] | 11.0761 | 0.53635 | 0.96257 | 0.050261 | 0.95798 | 0 | 0.30595 | 0 | [7 empty] | 0.82843 | 0.78267 | 0.99774 | 0.93841
[5 empty] | 17 | 0.95495 | 0.99674 | 0.90533 | 0.99662 | 0 | 0.83641 | 0.21707 | [7 empty] | 0.97302 | 0.95882 | 0.99992 | 0.99252 | [8 empty] | 11.6485 | 0.6082 | 0.97037 | 0.21049 | 0.96702 | 0 | 0.39497 | 0 | [7 empty] | 0.85621 | 0.81468 | 0.99841 | 0.95011
[5 empty] | 18 | 0.97258 | 0.99784 | 0.94006 | 0.99778 | 0 | 0.8705 | 0.32334 | [7 empty] | 0.98024 | 0.96885 | 0.99995 | 0.99465 | [8 empty] | 12.2505 | 0.67658 | 0.97686 | 0.35649 | 0.97446 | 0 | 0.47737 | 0 | [7 empty] | 0.8807 | 0.84339 | 0.9989 | 0.95998
[5 empty] | 19 | 0.98362 | 0.99856 | 0.96254 | 0.99854 | 0 | 0.89677 | 0.41615 | [7 empty] | 0.98551 | 0.97639 | 0.99997 | 0.99614 | [8 empty] | 12.8837 | 0.73979 | 0.98217 | 0.48651 | 0.9805 | 0 | 0.55264 | 0 | [7 empty] | 0.90206 | 0.86889 | 0.99924 | 0.96822
[5 empty] | 20 | 0.99036 | 0.99904 | 0.97684 | 0.99903 | 0 | 0.91706 | 0.49686 | [7 empty] | 0.98934 | 0.98206 | 0.99998 | 0.9972 | [8 empty] | 13.5495 | 0.79643 | 0.98646 | 0.59949 | 0.98532 | 0 | 0.62048 | 0 | [7 empty] | 0.92046 | 0.89129 | 0.99949 | 0.97501
[5 empty] | 21 | 0.99439 | 0.99935 | 0.9858 | 0.99936 | 0 | 0.9328 | 0.56678 | [7 empty] | 0.99215 | 0.98634 | 0.99999 | 0.99795 | [8 empty] | 14.2497 | 0.84547 | 0.98986 | 0.69513 | 0.98911 | 0 | 0.68083 | 0 | [7 empty] | 0.93613 | 0.91076 | 0.99966 | 0.98055
[5 empty] | 22 | 0.99676 | 0.99957 | 0.99135 | 0.99957 | 0 | 0.94506 | 0.62718 | [7 empty] | 0.99419 | 0.98956 | 0.99999 | 0.99849 | [8 empty] | 14.9862 | 0.88644 | 0.99252 | 0.77387 | 0.99205 | 0 | 0.7338 | 0 | [7 empty] | 0.94931 | 0.92749 | 0.99977 | 0.98501
[5 empty] | 23 | 0.99813 | 0.99971 | 0.99476 | 0.99971 | 0 | 0.95467 | 0.67923 | [7 empty] | 0.99569 | 0.992 | 0.99999 | 0.99888 | [8 empty] | 15.7607 | 0.91935 | 0.99457 | 0.83681 | 0.99428 | 0 | 0.77971 | 0.064691 | [7 empty] | 0.96024 | 0.9417 | 0.99985 | 0.98857
[5 empty] | 24 | 0.99893 | 0.9998 | 0.99683 | 0.99981 | 0 | 0.96225 | 0.72399 | [7 empty] | 0.99679 | 0.99385 | 1 | 0.99916 | [8 empty] | 16.5752 | 0.94476 | 0.99612 | 0.88557 | 0.99595 | 0 | 0.819 | 0.16753 | [7 empty] | 0.96919 | 0.95362 | 0.9999 | 0.99136
[5 empty] | 25 | 0.99938 | 0.99986 | 0.99809 | 0.99987 | 0 | 0.96827 | 0.76243 | [7 empty] | 0.9976 | 0.99525 | 1 | 0.99936 | [8 empty] | 17.4319 | 0.96355 | 0.99727 | 0.92215 | 0.99718 | 0 | 0.85223 | 0.26471 | [7 empty] | 0.97642 | 0.9635 | 0.99994 | 0.99354
[5 empty] | 26 | 0.99964 | 0.99991 | 0.99884 | 0.99991 | 0 | 0.97308 | 0.7954 | [7 empty] | 0.9982 | 0.99632 | 1 | 0.99951 | [8 empty] | 18.3328 | 0.97685 | 0.99811 | 0.94867 | 0.99807 | 0 | 0.88001 | 0.35565 | [7 empty] | 0.98218 | 0.9716 | 0.99996 | 0.99521
[5 empty] | 27 | 0.99979 | 0.99994 | 0.9993 | 0.99994 | 0 | 0.97695 | 0.82365 | [7 empty] | 0.99865 | 0.99714 | 1 | 0.99963 | [8 empty] | 19.2802 | 0.98586 | 0.99871 | 0.96723 | 0.9987 | 0 | 0.90299 | 0.43993 | [7 empty] | 0.98671 | 0.97814 | 0.99997 | 0.99648
[5 empty] | 28 | 0.99988 | 0.99995 | 0.99958 | 0.99996 | 0 | 0.98009 | 0.84785 | [7 empty] | 0.99898 | 0.99777 | 1 | 0.99971 | [8 empty] | 20.2766 | 0.99169 | 0.99914 | 0.97975 | 0.99914 | 0 | 0.92182 | 0.51722 | [7 empty] | 0.99021 | 0.98337 | 0.99998 | 0.99743
[5 empty] | 29 | 0.99993 | 0.99997 | 0.99974 | 0.99997 | 0 | 0.98265 | 0.86858 | [7 empty] | 0.99922 | 0.99825 | 1 | 0.99977 | [8 empty] | 21.3246 | 0.9953 | 0.99943 | 0.9879 | 0.99944 | 0 | 0.93712 | 0.58737 | [7 empty] | 0.99288 | 0.98748 | 0.99999 | 0.99815
[5 empty] | 30 | 0.99996 | 0.99998 | 0.99984 | 0.99998 | 0 | 0.98475 | 0.88633 | [7 empty] | 0.99941 | 0.99862 | 1 | 0.99982 | [8 empty] | 22.4266 | 0.99744 | 0.99963 | 0.99301 | 0.99964 | 0 | 0.94945 | 0.65035 | [7 empty] | 0.99489 | 0.99069 | 0.99999 | 0.99867
[5 empty] | 31 | 0.99997 | 0.99998 | 0.9999 | 0.99999 | 0 | 0.98649 | 0.90155 | [7 empty] | 0.99955 | 0.99891 | 1 | 0.99986 | [8 empty] | 23.5857 | 0.99865 | 0.99977 | 0.9961 | 0.99977 | 0 | 0.95933 | 0.70627 | [7 empty] | 0.99638 | 0.99315 | 1 | 0.99905
[5 empty] | 32 | 0.99998 | 0.99999 | 0.99994 | 0.99999 | 0 | 0.98794 | 0.91459 | [7 empty] | 0.99965 | 0.99914 | 1 | 0.99989 | [8 empty] | 24.8046 | 0.99931 | 0.99985 | 0.99789 | 0.99986 | 0 | 0.9672 | 0.75537 | [7 empty] | 0.99747 | 0.99501 | 1 | 0.99933
[5 empty] | 33 | 0.99999 | 0.99999 | 0.99996 | 0.99999 | 0 | 0.98916 | 0.92578 | [7 empty] | 0.99973 | 0.99931 | 1 | 0.99991 | [8 empty] | 26.0865 | 0.99966 | 0.99991 | 0.99889 | 0.99991 | 0 | 0.97345 | 0.79802 | [7 empty] | 0.99825 | 0.9964 | 1 | 0.99953
[5 empty] | 34 | 0.99999 | 0.99999 | 0.99998 | 0.99999 | 0 | 0.99018 | 0.93538 | [7 empty] | 0.99979 | 0.99945 | 1 | 0.99993 | [8 empty] | 27.4347 | 0.99983 | 0.99994 | 0.99944 | 0.99995 | 0 | 0.97839 | 0.83463 | [7 empty] | 0.9988 | 0.99744 | 1 | 0.99967
[5 empty] | 35 | 1 | 1 | 0.99998 | 1 | 0 | 0.99105 | 0.94364 | [7 empty] | 0.99984 | 0.99956 | 1 | 0.99994 | [8 empty] | 28.8526 | 0.99992 | 0.99997 | 0.99972 | 0.99997 | 0 | 0.9823 | 0.86572 | [7 empty] | 0.99919 | 0.99819 | 1 | 0.99977
[5 empty] | 36 | 1 | 1 | 0.99999 | 1 | 0 | 0.9918 | 0.95074 | [7 empty] | 0.99987 | 0.99964 | 1 | 0.99995 | [8 empty] | 30.3437 | 0.99996 | 0.99998 | 0.99987 | 0.99998 | 0 | 0.98539 | 0.89183 | [7 empty] | 0.99946 | 0.99873 | 1 | 0.99984
[5 empty] | 37 | 1 | 1 | 0.99999 | 1 | 0 | 0.99243 | 0.95686 | [7 empty] | 0.9999 | 0.99971 | 1 | 0.99996 | [8 empty] | 31.9119 | 0.99998 | 0.99999 | 0.99994 | 0.99999 | 0 | 0.98783 | 0.91352 | [7 empty] | 0.99964 | 0.99912 | 1 | 0.99989
[5 empty] | 38 | 1 | 1 | 1 | 1 | 0 | 0.99298 | 0.96214 | [7 empty] | 0.99992 | 0.99976 | 1 | 0.99997 | [8 empty] | 33.5612 | 0.99999 | 0.99999 | 0.99997 | 0.99999 | 0 | 0.98976 | 0.93134 | [7 empty] | 0.99977 | 0.99939 | 1 | 0.99992
[5 empty] | 39 | 1 | 1 | 1 | 1 | 0 | 0.99345 | 0.96671 | [7 empty] | 0.99994 | 0.99981 | 1 | 0.99997 | [8 empty] | 35.2956 | 1 | 1 | 0.99999 | 1 | 0 | 0.99129 | 0.94585 | [7 empty] | 0.99985 | 0.99958 | 1 | 0.99994
[5 empty] | 40 | 1 | 1 | 1 | 1 | 0 | 0.99386 | 0.97066 | [7 empty] | 0.99995 | 0.99984 | 1 | 0.99998 | [8 empty] | 37.1198 | 1 | 1 | 0.99999 | 1 | 0 | 0.9925 | 0.95754 | [7 empty] | 0.9999 | 0.99972 | 1 | 0.99996
[5 empty] | 41 | 1 | 1 | 1 | 1 | 0 | 0.99422 | 0.97408 | [7 empty] | 0.99996 | 0.99987 | 1 | 0.99998 | [8 empty] | 38.8578 | 1 | 1 | 1 | 1 | 0 | 0.99339 | 0.9661 | [7 empty] | 0.99993 | 0.9998 | 1 | 0.99997
[5 empty] | 42 | 1 | 1 | 1 | 1 | 0 | 0.99454 | 0.97705 | [7 empty] | 0.99997 | 0.99989 | 1 | 0.99998 | [8 empty] | 40.4673 | 1 | 1 | 1 | 1 | 0 | 0.99404 | 0.97232 | [7 empty] | 0.99995 | 0.99986 | 1 | 0.99998
[5 empty] | 43 | 1 | 1 | 1 | 1 | 0 | 0.99482 | 0.97964 | [7 empty] | 0.99997 | 0.99991 | 1 | 0.99999 | [8 empty] | 41.9505 | 1 | 1 | 1 | 1 | 0 | 0.99452 | 0.97691 | [7 empty] | 0.99997 | 0.99989 | 1 | 0.99998
[5 empty] | 44 | 1 | 1 | 1 | 1 | 0 | 0.99506 | 0.98189 | [7 empty] | 0.99998 | 0.99992 | 1 | 0.99999 | [8 empty] | 43.3171 | 1 | 1 | 1 | 1 | 0 | 0.9949 | 0.98039 | [7 empty] | 0.99998 | 0.99992 | 1 | 0.99999
[5 empty] | 45 | 1 | 1 | 1 | 1 | 0 | 0.99528 | 0.98386 | [7 empty] | 0.99998 | 0.99994 | 1 | 0.99999 | [8 empty] | 44.5764 | 1 | 1 | 1 | 1 | 0 | 0.99519 | 0.98306 | [7 empty] | 0.99998 | 0.99993 | 1 | 0.99999
[5 empty] | 46 | 1 | 1 | 1 | 1 | 0 | 0.99547 | 0.98558 | [7 empty] | 0.99999 | 0.99995 | 1 | 0.99999 | [8 empty] | 45.7368 | 1 | 1 | 1 | 1 | 0 | 0.99542 | 0.98515 | [7 empty] | 0.99998 | 0.99994 | 1 | 0.99999
[5 empty] | 47 | 1 | 1 | 1 | 1 | 0 | 0.99564 | 0.98709 | [7 empty] | 0.99999 | 0.99996 | 1 | 0.99999 | [8 empty] | 46.8061 | 1 | 1 | 1 | 1 | 0 | 0.99561 | 0.98681 | [7 empty] | 0.99999 | 0.99995 | 1 | 0.99999
[5 empty] | 48 | 1 | 1 | 1 | 1 | 0 | 0.99579 | 0.98841 | [7 empty] | 0.99999 | 0.99996 | 1 | 0.99999 | [8 empty] | 47.7913 | 1 | 1 | 1 | 1 | 0 | 0.99576 | 0.98815 | [7 empty] | 0.99999 | 0.99996 | 1 | 0.99999
[5 empty] | 49 | 1 | 1 | 1 | 1 | 0.0046549 | 0.99593 | 0.98957 | [7 empty] | 0.99999 | 0.99997 | 1 | 0.99999 | [8 empty] | 48.6992 | 1 | 1 | 1 | 1 | 0 | 0.99589 | 0.98924 | [7 empty] | 0.99999 | 0.99997 | 1 | 0.99999
[5 empty] | 50 | 1 | 1 | 1 | 1 | 0.059791 | 0.99605 | 0.9906 | [7 empty] | 0.99999 | 0.99997 | 1 | 0.99999 | [8 empty] | 49.5358 | 1 | 1 | 1 | 1 | 0.035015 | 0.996 | 0.99014 | [7 empty] | 0.99999 | 0.99997 | 1 | 0.99999
[5 empty] | 51 | 1 | 1 | 1 | 1 | 0.10877 | 0.99616 | 0.9915 | [7 empty] | 0.99999 | 0.99998 | 1 | 0.99999 | [8 empty] | 50.3066 | 1 | 1 | 1 | 1 | 0.075425 | 0.99609 | 0.99089 | [7 empty] | 0.99999 | 0.99997 | 1 | 0.99999
[5 empty] | 52 | 1 | 1 | 1 | 1 | 0.15242 | 0.99626 | 0.99231 | [7 empty] | 1 | 0.99998 | 1 | 1 | [8 empty] | 51.017 | 1 | 1 | 1 | 1 | 0.10956 | 0.99617 | 0.99152 | [7 empty] | 0.99999 | 0.99998 | 1 | 0.99999
[5 empty] | 53 | 1 | 1 | 1 | 1 | 0.19141 | 0.99635 | 0.99302 | [7 empty] | 1 | 0.99998 | 1 | 1 | [8 empty] | 51.6715 | 1 | 1 | 1 | 1 | 0.13862 | 0.99623 | 0.99205 | [7 empty] | 0.99999 | 0.99998 | 1 | 1
[5 empty] | 54 | 1 | 1 | 1 | 1 | 0.22634 | 0.99643 | 0.99365 | [7 empty] | 1 | 0.99998 | 1 | 1 | [8 empty] | 52.2746 | 1 | 1 | 1 | 1 | 0.16356 | 0.99629 | 0.99251 | [7 empty] | 1 | 0.99998 | 1 | 1
[5 empty] | 55 | 1 | 1 | 1 | 1 | 0.25771 | 0.99651 | 0.99421 | [7 empty] | 1 | 0.99999 | 1 | 1 | [8 empty] | 52.8303 | 1 | 1 | 1 | 1 | 0.1851 | 0.99634 | 0.9929 | [7 empty] | 1 | 0.99998 | 1 | 1
[5 empty] | 56 | 1 | 1 | 1 | 1 | 0.28595 | 0.99657 | 0.99471 | [7 empty] | 1 | 0.99999 | 1 | 1 | [8 empty] | 53.3424 | 1 | 1 | 1 | 1 | 0.2038 | 0.99638 | 0.99324 | [7 empty] | 1 | 0.99998 | 1 | 1
[5 empty] | 57 | 1 | 1 | 1 | 1 | 0.31143 | 0.99663 | 0.99515 | [7 empty] | 1 | 0.99999 | 1 | 1 | [8 empty] | 53.8143 | 1 | 1 | 1 | 1 | 0.22014 | 0.99642 | 0.99353 | [7 empty] | 1 | 0.99998 | 1 | 1
[5 empty] | 58 | 1 | 1 | 1 | 1 | 0.33446 | 0.99669 | 0.99555 | [7 empty] | 1 | 0.99999 | 1 | 1 | [8 empty] | 54.2491 | 1 | 1 | 1 | 1 | 0.23447 | 0.99645 | 0.99379 | [7 empty] | 1 | 0.99999 | 1 | 1
[5 empty] | 59 | 1 | 1 | 1 | 1 | 0.35533 | 0.99674 | 0.99591 | [7 empty] | 1 | 0.99999 | 1 | 1 | [8 empty] | 54.6498 | 1 | 1 | 1 | 1 | 0.24711 | 0.99648 | 0.99402 | [7 empty] | 1 | 0.99999 | 1 | 1
[5 empty] | 60 | 1 | 1 | 1 | 1 | 0.37426 | 0.99678 | 0.99623 | [7 empty] | 1 | 0.99999 | 1 | 1 | [8 empty] | 55.019 | 1 | 1 | 1 | 1 | 0.25828 | 0.99651 | 0.99422 | [7 empty] | 1 | 0.99999 | 1 | 1
[5 empty] | 61 | 1 | 1 | 1 | 1 | 0.39147 | 0.99683 | 0.99652 | [7 empty] | 1 | 0.99999 | 1 | 1 | [8 empty] | 55.3592 | 1 | 1 | 1 | 1 | 0.2682 | 0.99653 | 0.99439 | [7 empty] | 1 | 0.99999 | 1 | 1
[5 empty] | 62 | 1 | 1 | 1 | 1 | 0.40715 | 0.99686 | 0.99679 | [7 empty] | 1 | 0.99999 | 1 | 1 | [8 empty] | 55.6726 | 1 | 1 | 1 | 1 | 0.27703 | 0.99655 | 0.99455 | [7 empty] | 1 | 0.99999 | 1 | 1
[5 empty] | 63 | 1 | 1 | 1 | 1 | 0.42144 | 0.9969 | 0.99702 | [7 empty] | 1 | 1 | 1 | 1 | [8 empty] | 55.9615 | 1 | 1 | 1 | 1 | 0.28492 | 0.99657 | 0.99469 | [7 empty] | 1 | 0.99999 | 1 | 1
[5 empty] | 64 | 1 | 1 | 1 | 1 | 0.43449 | 0.99693 | 0.99723 | [7 empty] | 1 | 1 | 1 | 1 | [8 empty] | 56.2277 | 1 | 1 | 1 | 1 | 0.29198 | 0.99659 | 0.99481 | [7 empty] | 1 | 0.99999 | 1 | 1
[5 empty] | 65 | 1 | 1 | 1 | 1 | 0.44643 | 0.99696 | 0.99743 | [7 empty] | 1 | 1 | 1 | 1 | [8 empty] | 56.4729 | 1 | 1 | 1 | 1 | 0.29833 | 0.9966 | 0.99493 | [7 empty] | 1 | 0.99999 | 1 | 1
[5 empty] | 66 | 1 | 1 | 1 | 1 | 0.45737 | 0.99699 | 0.9976 | [7 empty] | 1 | 1 | 1 | 1 | [8 empty] | 56.6989 | 1 | 1 | 1 | 1 | 0.30403 | 0.99662 | 0.99503 | [7 empty] | 1 | 0.99999 | 1 | 1
[5 empty] | 67 | 1 | 1 | 1 | 1 | 0.46739 | 0.99701 | 0.99776 | [7 empty] | 1 | 1 | 1 | 1 | [8 empty] | 56.9072 | 1 | 1 | 1 | 1 | 0.30917 | 0.99663 | 0.99511 | [7 empty] | 1 | 0.99999 | 1 | 1
[5 empty] | 68 | 1 | 1 | 1 | 1 | 0.47659 | 0.99703 | 0.99791 | [7 empty] | 1 | 1 | 1 | 1 | [8 empty] | 57.099 | 1 | 1 | 1 | 1 | 0.31382 | 0.99664 | 0.9952 | [7 empty] | 1 | 0.99999 | 1 | 1
[5 empty] | 69 | 1 | 1 | 1 | 1 | 0.48504 | 0.99705 | 0.99804 | [7 empty] | 1 | 1 | 1 | 1 | [8 empty] | 57.2759 | 1 | 1 | 1 | 1 | 0.31802 | 0.99665 | 0.99527 | [7 empty] | 1 | 0.99999 | 1 | 1
[5 empty] | 70 | 1 | 1 | 1 | 1 | 0.49281 | 0.99707 | 0.99816 | [7 empty] | 1 | 1 | 1 | 1 | [8 empty] | 57.4388 | 1 | 1 | 1 | 1 | 0.32182 | 0.99666 | 0.99534 | [7 empty] | 1 | 0.99999 | 1 | 1
|  |  |  | CFC | 0 | 0 | 0 | 0 | 0 | 0 | 0 | 0 | 0 | 0 | 0 | 0 | 0 | 0 | 0 | 0 | 0 | 0 | 0 | [7 empty] | CFC | 4.9459 | 0 | 0.49006 | 0 | 0.62664 | 0 | 0 | 0 | 0 | 0 | 0 | 0 | 0 | 0 | 0 | 0.0033633 | 0 | 0.69563 | 0.34383
[5 empty] | 1 | 0 | 0 | 0 | 0 | 0 | 0 | 0 | 0 | 0 | 0 | 0 | 0 | 0 | 0 | 0 | 0 | 0 | 0 | [8 empty] | 5.2015 | 0 | 0.51587 | 0 | 0.67641 | 0 | 0 | 0 | 0 | 0 | 0 | 0 | 0 | 0 | 0 | 0.035863 | 0 | 0.71215 | 0.38194
[5 empty] | 2 | 0 | 0.062286 | 0 | 0 | 0 | 0 | 0 | 0 | 0 | 0 | 0 | 0 | 0 | 0 | 0 | 0 | 0.12027 | 0 | [8 empty] | 5.4703 | 0 | 0.54107 | 0 | 0.72481 | 0 | 0 | 0 | 0 | 0 | 0 | 0 | 0 | 0 | 0 | 0.068356 | 0.028495 | 0.72676 | 0.41899
[5 empty] | 3 | 0 | 0.23161 | 0 | 0.11874 | 0 | 0 | 0 | 0 | 0 | 0 | 0 | 0 | 0 | 0 | 0 | 0 | 0.42691 | 0 | [8 empty] | 5.753 | 0 | 0.56553 | 0 | 0.77156 | 0 | 0 | 0 | 0 | 0 | 0 | 0 | 0 | 0 | 0 | 0.10067 | 0.06063 | 0.73953 | 0.45477
[5 empty] | 4 | 0 | 0.37815 | 0 | 0.40863 | 0 | 0 | 0 | 0 | 0 | 0 | 0 | 0 | 0 | 0 | 0 | 0 | 0.60397 | 0.17621 | [8 empty] | 6.0503 | 0 | 0.5891 | 0 | 0.81639 | 0 | 0 | 0 | 0 | 0 | 0 | 0 | 0 | 0 | 0 | 0.13265 | 0.092622 | 0.75058 | 0.4891
[5 empty] | 5 | 0 | 0.49568 | 0 | 0.63749 | 0 | 0 | 0 | 0 | 0 | 0 | 0 | 0 | 0 | 0 | 0.010379 | 0 | 0.69937 | 0.35214 | [8 empty] | 6.363 | 0 | 0.61164 | 0 | 0.85905 | 0 | 0 | 0 | 0 | 0 | 0 | 0 | 0 | 0 | 0 | 0.1641 | 0.12431 | 0.76003 | 0.5218
[5 empty] | 6 | 0 | 0.58526 | 0 | 0.80911 | 0 | 0 | 0 | 0 | 0 | 0 | 0 | 0 | 0 | 0 | 0.12738 | 0.087338 | 0.74886 | 0.48352 | [8 empty] | 6.6918 | 0 | 0.63303 | 0 | 0.89932 | 0 | 0 | 0 | 0 | 0 | 0 | 0 | 0 | 0 | 0 | 0.19485 | 0.15551 | 0.76802 | 0.55273
[5 empty] | 7 | 0 | 0.65108 | 0 | 0.93311 | 0 | 0 | 0 | 0 | 0 | 0 | 0 | 0 | 0 | 0 | 0.22159 | 0.18285 | 0.77404 | 0.57876 | [8 empty] | 7.0377 | 0 | 0.65317 | 0 | 0.937 | 0 | 0 | 0 | 0 | 0 | 0 | 0 | 0 | 0 | 0 | 0.22472 | 0.18607 | 0.77469 | 0.58176
[5 empty] | 8 | 0.074314 | 0.69813 | 0 | 1.0203 | 0 | 0 | 0 | 0 | 0 | 0 | 0 | 0 | 0 | 0 | 0.29561 | 0.25971 | 0.78675 | 0.64641 | [8 empty] | 7.4014 | 0.015723 | 0.67195 | 0 | 0.97194 | 0 | 0 | 0 | 0 | 0 | 0 | 0 | 0 | 0 | 0 | 0.25355 | 0.2158 | 0.7802 | 0.60878
[5 empty] | 9 | 0.18084 | 0.73105 | 0 | 1.0802 | 0 | 0 | 0 | 0 | 0 | 0 | 0 | 0 | 0 | 0 | 0.3527 | 0.3205 | 0.79317 | 0.69378 | [8 empty] | 7.7839 | 0.052579 | 0.68931 | 0 | 1.004 | 0 | 0 | 0 | 0 | 0 | 0 | 0 | 0 | 0 | 0 | 0.28116 | 0.24455 | 0.78469 | 0.63373
[5 empty] | 10 | 0.29053 | 0.75371 | 0 | 1.1208 | 0 | 0.1947 | 0 | 0 | 0 | 0 | 0 | 0 | 0 | 0 | 0.39608 | 0.36794 | 0.79643 | 0.72665 | [8 empty] | 8.1862 | 0.093496 | 0.7052 | 0 | 1.0332 | 0 | 0 | 0 | 0 | 0 | 0 | 0 | 0 | 0 | 0 | 0.30742 | 0.27216 | 0.7883 | 0.65657
[5 empty] | 11 | 0.39476 | 0.76911 | 0.031457 | 1.1479 | 0 | 0.52792 | 0 | 0 | 0 | 0 | 0 | 0 | 0 | 0 | 0.42867 | 0.40458 | 0.7981 | 0.74932 | [8 empty] | 8.6093 | 0.13834 | 0.7196 | 0 | 1.0595 | 0 | 0 | 0 | 0 | 0 | 0 | 0 | 0 | 0 | 0 | 0.3322 | 0.29848 | 0.79116 | 0.67728
[5 empty] | 12 | 0.4868 | 0.77948 | 0.34324 | 1.1659 | 0 | 0.79996 | 0 | 0 | 0 | 0 | 0 | 0 | 0 | 0 | 0.45294 | 0.43265 | 0.79898 | 0.76491 | [8 empty] | 9.0542 | 0.18679 | 0.73251 | 0 | 1.0828 | 0 | 0 | 0 | 0 | 0 | 0 | 0 | 0 | 0 | 0 | 0.35537 | 0.32339 | 0.79341 | 0.69589
[5 empty] | 13 | 0.56281 | 0.78641 | 0.58412 | 1.1777 | 0 | 1.0175 | 0 | 0 | 0 | 0 | 0 | 0 | 0 | 0 | 0.47089 | 0.45402 | 0.79944 | 0.77563 | [8 empty] | 9.5221 | 0.23829 | 0.74395 | 0 | 1.1034 | 0 | 0.012792 | 0 | 0 | 0 | 0 | 0 | 0 | 0 | 0 | 0.37686 | 0.34677 | 0.79514 | 0.71245
[5 empty] | 14 | 0.62188 | 0.79101 | 0.76306 | 1.1855 | 0 | 1.1889 | 0 | 0 | 0 | 0 | 0 | 0 | 0 | 0 | 0.48408 | 0.47021 | 0.79968 | 0.78299 | [8 empty] | 10.0143 | 0.29207 | 0.75398 | 0 | 1.1213 | 0 | 0.19989 | 0 | 0 | 0 | 0 | 0 | 0 | 0 | 0 | 0.39661 | 0.36853 | 0.79646 | 0.72704
[5 empty] | 15 | 0.66533 | 0.79405 | 0.89143 | 1.1905 | 0 | 1.3225 | 0 | 0 | 0 | 0 | 0 | 0 | 0 | 0 | 0.49375 | 0.48244 | 0.79982 | 0.78807 | [8 empty] | 10.5318 | 0.34713 | 0.76265 | 0 | 1.1366 | 0 | 0.37982 | 0 | 0 | 0 | 0 | 0 | 0 | 0 | 0 | 0.41459 | 0.38862 | 0.79746 | 0.73975
[5 empty] | 16 | 0.69578 | 0.79607 | 0.98071 | 1.1938 | 0 | 1.4258 | 0.048 | 0 | 0 | 0 | 0 | 0 | 0 | 0 | 0.50082 | 0.49165 | 0.79989 | 0.79158 | [8 empty] | 11.0761 | 0.40226 | 0.77006 | 0.0578 | 1.1496 | 0 | 0.5507 | 0 | 0 | 0 | 0 | 0 | 0 | 0 | 0 | 0.43079 | 0.40699 | 0.79819 | 0.75073
[5 empty] | 17 | 0.71621 | 0.79739 | 1.0411 | 1.1959 | 0 | 1.5055 | 0.10854 | 0 | 0 | 0 | 0 | 0 | 0 | 0 | 0.50597 | 0.49859 | 0.79994 | 0.79402 | [8 empty] | 11.6485 | 0.45615 | 0.7763 | 0.24207 | 1.1604 | 0 | 0.71095 | 0 | 0 | 0 | 0 | 0 | 0 | 0 | 0 | 0.44523 | 0.42363 | 0.79873 | 0.76009
[5 empty] | 18 | 0.72943 | 0.79827 | 1.0811 | 1.1973 | 0 | 1.5669 | 0.16167 | 0 | 0 | 0 | 0 | 0 | 0 | 0 | 0.50973 | 0.5038 | 0.79996 | 0.79572 | [8 empty] | 12.2505 | 0.50743 | 0.78149 | 0.40996 | 1.1694 | 0 | 0.85927 | 0 | 0 | 0 | 0 | 0 | 0 | 0 | 0 | 0.45796 | 0.43857 | 0.79912 | 0.76799
[5 empty] | 19 | 0.73771 | 0.79885 | 1.1069 | 1.1982 | 0 | 1.6142 | 0.20808 | 0 | 0 | 0 | 0 | 0 | 0 | 0 | 0.51246 | 0.50772 | 0.79998 | 0.79692 | [8 empty] | 12.8837 | 0.55484 | 0.78574 | 0.55948 | 1.1766 | 0 | 0.99475 | 0 | 0 | 0 | 0 | 0 | 0 | 0 | 0 | 0.46907 | 0.45182 | 0.7994 | 0.77458
[5 empty] | 20 | 0.74277 | 0.79923 | 1.1234 | 1.1988 | 0 | 1.6507 | 0.24843 | 0 | 0 | 0 | 0 | 0 | 0 | 0 | 0.51446 | 0.51067 | 0.79998 | 0.79776 | [8 empty] | 13.5495 | 0.59732 | 0.78917 | 0.68941 | 1.1824 | 0 | 1.1169 | 0 | 0 | 0 | 0 | 0 | 0 | 0 | 0 | 0.47864 | 0.46347 | 0.79959 | 0.78001
[5 empty] | 21 | 0.74579 | 0.79948 | 1.1337 | 1.1992 | 0 | 1.679 | 0.28339 | 0 | 0 | 0 | 0 | 0 | 0 | 0 | 0.51592 | 0.5129 | 0.79999 | 0.79836 | [8 empty] | 14.2497 | 0.63411 | 0.79189 | 0.7994 | 1.1869 | 0 | 1.2255 | 0 | 0 | 0 | 0 | 0 | 0 | 0 | 0 | 0.48679 | 0.4736 | 0.79972 | 0.78444
[5 empty] | 22 | 0.74757 | 0.79965 | 1.1401 | 1.1995 | 0 | 1.7011 | 0.31359 | 0 | 0 | 0 | 0 | 0 | 0 | 0 | 0.51698 | 0.51457 | 0.79999 | 0.79879 | [8 empty] | 14.9862 | 0.66483 | 0.79402 | 0.88995 | 1.1905 | 0 | 1.3208 | 0 | 0 | 0 | 0 | 0 | 0 | 0 | 0 | 0.49364 | 0.48229 | 0.79982 | 0.78801
[5 empty] | 23 | 0.7486 | 0.79976 | 1.144 | 1.1997 | 0 | 1.7184 | 0.33962 | 0 | 0 | 0 | 0 | 0 | 0 | 0 | 0.51776 | 0.51584 | 0.8 | 0.7991 | [8 empty] | 15.7607 | 0.68952 | 0.79566 | 0.96233 | 1.1931 | 0 | 1.4035 | 0.032345 | 0 | 0 | 0 | 0 | 0 | 0 | 0 | 0.49933 | 0.48968 | 0.79988 | 0.79085
[5 empty] | 24 | 0.74919 | 0.79984 | 1.1464 | 1.1998 | 0 | 1.7321 | 0.362 | 0 | 0 | 0 | 0 | 0 | 0 | 0 | 0.51833 | 0.5168 | 0.8 | 0.79933 | [8 empty] | 16.5752 | 0.70857 | 0.7969 | 1.0184 | 1.1951 | 0 | 1.4742 | 0.083764 | 0 | 0 | 0 | 0 | 0 | 0 | 0 | 0.50398 | 0.49588 | 0.79992 | 0.79309
[5 empty] | 25 | 0.74954 | 0.79989 | 1.1478 | 1.1998 | 0 | 1.7429 | 0.38121 | 0 | 0 | 0 | 0 | 0 | 0 | 0 | 0.51875 | 0.51753 | 0.8 | 0.79949 | [8 empty] | 17.4319 | 0.72266 | 0.79782 | 1.0605 | 1.1966 | 0 | 1.534 | 0.13235 | 0 | 0 | 0 | 0 | 0 | 0 | 0 | 0.50774 | 0.50102 | 0.79995 | 0.79483
[5 empty] | 26 | 0.74973 | 0.79992 | 1.1487 | 1.1999 | 0 | 1.7515 | 0.3977 | 0 | 0 | 0 | 0 | 0 | 0 | 0 | 0.51907 | 0.51809 | 0.8 | 0.79961 | [8 empty] | 18.3328 | 0.73264 | 0.79849 | 1.091 | 1.1977 | 0 | 1.584 | 0.17783 | 0 | 0 | 0 | 0 | 0 | 0 | 0 | 0.51074 | 0.50523 | 0.79997 | 0.79617
[5 empty] | 27 | 0.74984 | 0.79995 | 1.1492 | 1.1999 | 0 | 1.7585 | 0.41182 | 0 | 0 | 0 | 0 | 0 | 0 | 0 | 0.5193 | 0.51851 | 0.8 | 0.7997 | [8 empty] | 19.2802 | 0.7394 | 0.79897 | 1.1123 | 1.1984 | 0 | 1.6254 | 0.21997 | 0 | 0 | 0 | 0 | 0 | 0 | 0 | 0.51309 | 0.50863 | 0.79998 | 0.79718
[5 empty] | 28 | 0.74991 | 0.79996 | 1.1495 | 1.1999 | 0 | 1.7642 | 0.42393 | 0 | 0 | 0 | 0 | 0 | 0 | 0 | 0.51947 | 0.51884 | 0.8 | 0.79977 | [8 empty] | 20.2766 | 0.74377 | 0.79931 | 1.1267 | 1.199 | 0 | 1.6593 | 0.25861 | 0 | 0 | 0 | 0 | 0 | 0 | 0 | 0.51491 | 0.51135 | 0.79999 | 0.79795
[5 empty] | 29 | 0.74994 | 0.79997 | 1.1497 | 1.2 | 0 | 1.7688 | 0.43429 | 0 | 0 | 0 | 0 | 0 | 0 | 0 | 0.5196 | 0.51909 | 0.8 | 0.79982 | [8 empty] | 21.3246 | 0.74648 | 0.79955 | 1.1361 | 1.1993 | 0 | 1.6868 | 0.29368 | 0 | 0 | 0 | 0 | 0 | 0 | 0 | 0.5163 | 0.51349 | 0.79999 | 0.79852
[5 empty] | 30 | 0.74997 | 0.79998 | 1.1498 | 1.2 | 0 | 1.7726 | 0.44317 | 0 | 0 | 0 | 0 | 0 | 0 | 0 | 0.51969 | 0.51928 | 0.8 | 0.79986 | [8 empty] | 22.4266 | 0.74808 | 0.79971 | 1.142 | 1.1996 | 0 | 1.709 | 0.32517 | 0 | 0 | 0 | 0 | 0 | 0 | 0 | 0.51734 | 0.51516 | 0.79999 | 0.79894
[5 empty] | 31 | 0.74998 | 0.79999 | 1.1499 | 1.2 | 0 | 1.7757 | 0.45077 | 0 | 0 | 0 | 0 | 0 | 0 | 0 | 0.51976 | 0.51943 | 0.8 | 0.79989 | [8 empty] | 23.5857 | 0.74899 | 0.79981 | 1.1455 | 1.1997 | 0 | 1.7268 | 0.35313 | 0 | 0 | 0 | 0 | 0 | 0 | 0 | 0.51812 | 0.51644 | 0.8 | 0.79924
[5 empty] | 32 | 0.74999 | 0.79999 | 1.1499 | 1.2 | 0 | 1.7783 | 0.45729 | 0 | 0 | 0 | 0 | 0 | 0 | 0 | 0.51982 | 0.51955 | 0.8 | 0.79991 | [8 empty] | 24.8046 | 0.74948 | 0.79988 | 1.1476 | 1.1998 | 0 | 1.741 | 0.37769 | 0 | 0 | 0 | 0 | 0 | 0 | 0 | 0.51868 | 0.5174 | 0.8 | 0.79946
[5 empty] | 33 | 0.74999 | 0.79999 | 1.15 | 1.2 | 0 | 1.7805 | 0.46289 | 0 | 0 | 0 | 0 | 0 | 0 | 0 | 0.51986 | 0.51964 | 0.8 | 0.79993 | [8 empty] | 26.0865 | 0.74974 | 0.79993 | 1.1487 | 1.1999 | 0 | 1.7522 | 0.39901 | 0 | 0 | 0 | 0 | 0 | 0 | 0 | 0.51909 | 0.51813 | 0.8 | 0.79962
[5 empty] | 34 | 0.74999 | 0.8 | 1.15 | 1.2 | 0 | 1.7823 | 0.46769 | 0 | 0 | 0 | 0 | 0 | 0 | 0 | 0.51989 | 0.51971 | 0.8 | 0.79994 | [8 empty] | 27.4347 | 0.74988 | 0.79996 | 1.1494 | 1.1999 | 0 | 1.7611 | 0.41732 | 0 | 0 | 0 | 0 | 0 | 0 | 0 | 0.51938 | 0.51867 | 0.8 | 0.79973
[5 empty] | 35 | 0.75 | 0.8 | 1.15 | 1.2 | 0 | 1.7839 | 0.47182 | 0 | 0 | 0 | 0 | 0 | 0 | 0 | 0.51991 | 0.51977 | 0.8 | 0.79995 | [8 empty] | 28.8526 | 0.74994 | 0.79997 | 1.1497 | 1.2 | 0 | 1.7681 | 0.43286 | 0 | 0 | 0 | 0 | 0 | 0 | 0 | 0.51958 | 0.51906 | 0.8 | 0.79981
[5 empty] | 36 | 0.75 | 0.8 | 1.15 | 1.2 | 0 | 1.7852 | 0.47537 | 0 | 0 | 0 | 0 | 0 | 0 | 0 | 0.51993 | 0.51981 | 0.8 | 0.79996 | [8 empty] | 30.3437 | 0.74997 | 0.79998 | 1.1498 | 1.2 | 0 | 1.7737 | 0.44592 | 0 | 0 | 0 | 0 | 0 | 0 | 0 | 0.51972 | 0.51934 | 0.8 | 0.79987
[5 empty] | 37 | 0.75 | 0.8 | 1.15 | 1.2 | 0 | 1.7864 | 0.47843 | 0 | 0 | 0 | 0 | 0 | 0 | 0 | 0.51995 | 0.51985 | 0.8 | 0.79997 | [8 empty] | 31.9119 | 0.74999 | 0.79999 | 1.1499 | 1.2 | 0 | 1.7781 | 0.45676 | 0 | 0 | 0 | 0 | 0 | 0 | 0 | 0.51981 | 0.51954 | 0.8 | 0.79991
[5 empty] | 38 | 0.75 | 0.8 | 1.15 | 1.2 | 0 | 1.7874 | 0.48107 | 0 | 0 | 0 | 0 | 0 | 0 | 0 | 0.51996 | 0.51988 | 0.8 | 0.79997 | [8 empty] | 33.5612 | 0.74999 | 0.79999 | 1.15 | 1.2 | 0 | 1.7816 | 0.46567 | 0 | 0 | 0 | 0 | 0 | 0 | 0 | 0.51988 | 0.51968 | 0.8 | 0.79994
[5 empty] | 39 | 0.75 | 0.8 | 1.15 | 1.2 | 0 | 1.7882 | 0.48335 | 0 | 0 | 0 | 0 | 0 | 0 | 0 | 0.51997 | 0.5199 | 0.8 | 0.79998 | [8 empty] | 35.2956 | 0.75 | 0.8 | 1.15 | 1.2 | 0 | 1.7843 | 0.47292 | 0 | 0 | 0 | 0 | 0 | 0 | 0 | 0.51992 | 0.51978 | 0.8 | 0.79996
[5 empty] | 40 | 0.75 | 0.8 | 1.15 | 1.2 | 0 | 1.789 | 0.48533 | 0 | 0 | 0 | 0 | 0 | 0 | 0 | 0.51997 | 0.51992 | 0.8 | 0.79998 | [8 empty] | 37.1198 | 0.75 | 0.8 | 1.15 | 1.2 | 0 | 1.7865 | 0.47877 | 0 | 0 | 0 | 0 | 0 | 0 | 0 | 0.51995 | 0.51985 | 0.8 | 0.79997
[5 empty] | 41 | 0.75 | 0.8 | 1.15 | 1.2 | 0 | 1.7896 | 0.48704 | 0 | 0 | 0 | 0 | 0 | 0 | 0 | 0.51998 | 0.51993 | 0.8 | 0.79998 | [8 empty] | 38.8578 | 0.75 | 0.8 | 1.15 | 1.2 | 0 | 1.7881 | 0.48305 | 0 | 0 | 0 | 0 | 0 | 0 | 0 | 0.51997 | 0.5199 | 0.8 | 0.79998
[5 empty] | 42 | 0.75 | 0.8 | 1.15 | 1.2 | 0 | 1.7902 | 0.48853 | 0 | 0 | 0 | 0 | 0 | 0 | 0 | 0.51998 | 0.51994 | 0.8 | 0.79999 | [8 empty] | 40.4673 | 0.75 | 0.8 | 1.15 | 1.2 | 0 | 1.7893 | 0.48616 | 0 | 0 | 0 | 0 | 0 | 0 | 0 | 0.51998 | 0.51992 | 0.8 | 0.79998
[5 empty] | 43 | 0.75 | 0.8 | 1.15 | 1.2 | 0 | 1.7907 | 0.48982 | 0 | 0 | 0 | 0 | 0 | 0 | 0 | 0.51999 | 0.51995 | 0.8 | 0.79999 | [8 empty] | 41.9505 | 0.75 | 0.8 | 1.15 | 1.2 | 0 | 1.7901 | 0.48846 | 0 | 0 | 0 | 0 | 0 | 0 | 0 | 0.51998 | 0.51994 | 0.8 | 0.79999
[5 empty] | 44 | 0.75 | 0.8 | 1.15 | 1.2 | 0 | 1.7911 | 0.49095 | 0 | 0 | 0 | 0 | 0 | 0 | 0 | 0.51999 | 0.51996 | 0.8 | 0.79999 | [8 empty] | 43.3171 | 0.75 | 0.8 | 1.15 | 1.2 | 0 | 1.7908 | 0.49019 | 0 | 0 | 0 | 0 | 0 | 0 | 0 | 0.51999 | 0.51996 | 0.8 | 0.79999
[5 empty] | 45 | 0.75 | 0.8 | 1.15 | 1.2 | 0 | 1.7915 | 0.49193 | 0 | 0 | 0 | 0 | 0 | 0 | 0 | 0.51999 | 0.51997 | 0.8 | 0.79999 | [8 empty] | 44.5764 | 0.75 | 0.8 | 1.15 | 1.2 | 0 | 1.7913 | 0.49153 | 0 | 0 | 0 | 0 | 0 | 0 | 0 | 0.51999 | 0.51996 | 0.8 | 0.79999
[5 empty] | 46 | 0.75 | 0.8 | 1.15 | 1.2 | 0 | 1.7918 | 0.49279 | 0 | 0 | 0 | 0 | 0 | 0 | 0 | 0.51999 | 0.51997 | 0.8 | 0.79999 | [8 empty] | 45.7368 | 0.75 | 0.8 | 1.15 | 1.2 | 0 | 1.7918 | 0.49257 | 0 | 0 | 0 | 0 | 0 | 0 | 0 | 0.51999 | 0.51997 | 0.8 | 0.79999
[5 empty] | 47 | 0.75 | 0.8 | 1.15 | 1.2 | 0 | 1.7922 | 0.49354 | 0 | 0 | 0 | 0 | 0 | 0 | 0 | 0.51999 | 0.51998 | 0.8 | 0.79999 | [8 empty] | 46.8061 | 0.75 | 0.8 | 1.15 | 1.2 | 0 | 1.7921 | 0.4934 | 0 | 0 | 0 | 0 | 0 | 0 | 0 | 0.51999 | 0.51998 | 0.8 | 0.79999
[5 empty] | 48 | 0.75 | 0.8 | 1.15 | 1.2 | 0 | 1.7924 | 0.4942 | 0 | 0 | 0 | 0 | 0 | 0 | 0 | 0.51999 | 0.51998 | 0.8 | 0.79999 | [8 empty] | 47.7913 | 0.75 | 0.8 | 1.15 | 1.2 | 0 | 1.7924 | 0.49407 | 0 | 0 | 0 | 0 | 0 | 0 | 0 | 0.51999 | 0.51998 | 0.8 | 0.79999
[5 empty] | 49 | 0.75 | 0.8 | 1.15 | 1.2 | 0.0055858 | 1.7927 | 0.49479 | 0 | 0 | 0 | 0 | 0 | 0 | 0 | 0.52 | 0.51998 | 0.8 | 0.79999 | [8 empty] | 48.6992 | 0.75 | 0.8 | 1.15 | 1.2 | 0 | 1.7926 | 0.49462 | 0 | 0 | 0 | 0 | 0 | 0 | 0 | 0.52 | 0.51998 | 0.8 | 0.79999
[5 empty] | 50 | 0.75 | 0.8 | 1.15 | 1.2 | 0.071749 | 1.7929 | 0.4953 | 0 | 0 | 0 | 0 | 0 | 0 | 0 | 0.52 | 0.51999 | 0.8 | 0.8 | [8 empty] | 49.5358 | 0.75 | 0.8 | 1.15 | 1.2 | 0.042018 | 1.7928 | 0.49507 | 0 | 0 | 0 | 0 | 0 | 0 | 0 | 0.52 | 0.51998 | 0.8 | 0.8
[5 empty] | 51 | 0.75 | 0.8 | 1.15 | 1.2 | 0.13053 | 1.7931 | 0.49575 | 0 | 0 | 0 | 0 | 0 | 0 | 0 | 0.52 | 0.51999 | 0.8 | 0.8 | [8 empty] | 50.3066 | 0.75 | 0.8 | 1.15 | 1.2 | 0.09051 | 1.793 | 0.49544 | 0 | 0 | 0 | 0 | 0 | 0 | 0 | 0.52 | 0.51999 | 0.8 | 0.8
[5 empty] | 52 | 0.75 | 0.8 | 1.15 | 1.2 | 0.1829 | 1.7933 | 0.49615 | 0 | 0 | 0 | 0 | 0 | 0 | 0 | 0.52 | 0.51999 | 0.8 | 0.8 | [8 empty] | 51.017 | 0.75 | 0.8 | 1.15 | 1.2 | 0.13147 | 1.7931 | 0.49576 | 0 | 0 | 0 | 0 | 0 | 0 | 0 | 0.52 | 0.51999 | 0.8 | 0.8
[5 empty] | 53 | 0.75 | 0.8 | 1.15 | 1.2 | 0.22969 | 1.7934 | 0.49651 | 0 | 0 | 0 | 0 | 0 | 0 | 0 | 0.52 | 0.51999 | 0.8 | 0.8 | [8 empty] | 51.6715 | 0.75 | 0.8 | 1.15 | 1.2 | 0.16635 | 1.7932 | 0.49603 | 0 | 0 | 0 | 0 | 0 | 0 | 0 | 0.52 | 0.51999 | 0.8 | 0.8
[5 empty] | 54 | 0.75 | 0.8 | 1.15 | 1.2 | 0.27161 | 1.7936 | 0.49682 | 0 | 0 | 0 | 0 | 0 | 0 | 0 | 0.52 | 0.51999 | 0.8 | 0.8 | [8 empty] | 52.2746 | 0.75 | 0.8 | 1.15 | 1.2 | 0.19627 | 1.7933 | 0.49625 | 0 | 0 | 0 | 0 | 0 | 0 | 0 | 0.52 | 0.51999 | 0.8 | 0.8
[5 empty] | 55 | 0.75 | 0.8 | 1.15 | 1.2 | 0.30926 | 1.7937 | 0.4971 | 0 | 0 | 0 | 0 | 0 | 0 | 0 | 0.52 | 0.51999 | 0.8 | 0.8 | [8 empty] | 52.8303 | 0.75 | 0.8 | 1.15 | 1.2 | 0.22212 | 1.7934 | 0.49645 | 0 | 0 | 0 | 0 | 0 | 0 | 0 | 0.52 | 0.51999 | 0.8 | 0.8
[5 empty] | 56 | 0.75 | 0.8 | 1.15 | 1.2 | 0.34315 | 1.7938 | 0.49735 | 0 | 0 | 0 | 0 | 0 | 0 | 0 | 0.52 | 0.51999 | 0.8 | 0.8 | [8 empty] | 53.3424 | 0.75 | 0.8 | 1.15 | 1.2 | 0.24456 | 1.7935 | 0.49662 | 0 | 0 | 0 | 0 | 0 | 0 | 0 | 0.52 | 0.51999 | 0.8 | 0.8
[5 empty] | 57 | 0.75 | 0.8 | 1.15 | 1.2 | 0.37372 | 1.7939 | 0.49758 | 0 | 0 | 0 | 0 | 0 | 0 | 0 | 0.52 | 0.51999 | 0.8 | 0.8 | [8 empty] | 53.8143 | 0.75 | 0.8 | 1.15 | 1.2 | 0.26417 | 1.7936 | 0.49677 | 0 | 0 | 0 | 0 | 0 | 0 | 0 | 0.52 | 0.51999 | 0.8 | 0.8
[5 empty] | 58 | 0.75 | 0.8 | 1.15 | 1.2 | 0.40136 | 1.794 | 0.49778 | 0 | 0 | 0 | 0 | 0 | 0 | 0 | 0.52 | 0.52 | 0.8 | 0.8 | [8 empty] | 54.2491 | 0.75 | 0.8 | 1.15 | 1.2 | 0.28137 | 1.7936 | 0.4969 | 0 | 0 | 0 | 0 | 0 | 0 | 0 | 0.52 | 0.51999 | 0.8 | 0.8
[5 empty] | 59 | 0.75 | 0.8 | 1.15 | 1.2 | 0.42639 | 1.7941 | 0.49796 | 0 | 0 | 0 | 0 | 0 | 0 | 0 | 0.52 | 0.52 | 0.8 | 0.8 | [8 empty] | 54.6498 | 0.75 | 0.8 | 1.15 | 1.2 | 0.29653 | 1.7937 | 0.49701 | 0 | 0 | 0 | 0 | 0 | 0 | 0 | 0.52 | 0.51999 | 0.8 | 0.8
[5 empty] | 60 | 0.75 | 0.8 | 1.15 | 1.2 | 0.44911 | 1.7942 | 0.49812 | 0 | 0 | 0 | 0 | 0 | 0 | 0 | 0.52 | 0.52 | 0.8 | 0.8 | [8 empty] | 55.019 | 0.75 | 0.8 | 1.15 | 1.2 | 0.30993 | 1.7937 | 0.49711 | 0 | 0 | 0 | 0 | 0 | 0 | 0 | 0.52 | 0.51999 | 0.8 | 0.8
[5 empty] | 61 | 0.75 | 0.8 | 1.15 | 1.2 | 0.46977 | 1.7943 | 0.49826 | 0 | 0 | 0 | 0 | 0 | 0 | 0 | 0.52 | 0.52 | 0.8 | 0.8 | [8 empty] | 55.3592 | 0.75 | 0.8 | 1.15 | 1.2 | 0.32184 | 1.7938 | 0.4972 | 0 | 0 | 0 | 0 | 0 | 0 | 0 | 0.52 | 0.51999 | 0.8 | 0.8
[5 empty] | 62 | 0.75 | 0.8 | 1.15 | 1.2 | 0.48857 | 1.7944 | 0.49839 | 0 | 0 | 0 | 0 | 0 | 0 | 0 | 0.52 | 0.52 | 0.8 | 0.8 | [8 empty] | 55.6726 | 0.75 | 0.8 | 1.15 | 1.2 | 0.33244 | 1.7938 | 0.49728 | 0 | 0 | 0 | 0 | 0 | 0 | 0 | 0.52 | 0.51999 | 0.8 | 0.8
[5 empty] | 63 | 0.75 | 0.8 | 1.15 | 1.2 | 0.50573 | 1.7944 | 0.49851 | 0 | 0 | 0 | 0 | 0 | 0 | 0 | 0.52 | 0.52 | 0.8 | 0.8 | [8 empty] | 55.9615 | 0.75 | 0.8 | 1.15 | 1.2 | 0.3419 | 1.7938 | 0.49734 | 0 | 0 | 0 | 0 | 0 | 0 | 0 | 0.52 | 0.51999 | 0.8 | 0.8
[5 empty] | 64 | 0.75 | 0.8 | 1.15 | 1.2 | 0.52139 | 1.7945 | 0.49862 | 0 | 0 | 0 | 0 | 0 | 0 | 0 | 0.52 | 0.52 | 0.8 | 0.8 | [8 empty] | 56.2277 | 0.75 | 0.8 | 1.15 | 1.2 | 0.35038 | 1.7939 | 0.49741 | 0 | 0 | 0 | 0 | 0 | 0 | 0 | 0.52 | 0.51999 | 0.8 | 0.8
[5 empty] | 65 | 0.75 | 0.8 | 1.15 | 1.2 | 0.53572 | 1.7945 | 0.49871 | 0 | 0 | 0 | 0 | 0 | 0 | 0 | 0.52 | 0.52 | 0.8 | 0.8 | [8 empty] | 56.4729 | 0.75 | 0.8 | 1.15 | 1.2 | 0.35799 | 1.7939 | 0.49746 | 0 | 0 | 0 | 0 | 0 | 0 | 0 | 0.52 | 0.51999 | 0.8 | 0.8
[5 empty] | 66 | 0.75 | 0.8 | 1.15 | 1.2 | 0.54884 | 1.7946 | 0.4988 | 0 | 0 | 0 | 0 | 0 | 0 | 0 | 0.52 | 0.52 | 0.8 | 0.8 | [8 empty] | 56.6989 | 0.75 | 0.8 | 1.15 | 1.2 | 0.36484 | 1.7939 | 0.49751 | 0 | 0 | 0 | 0 | 0 | 0 | 0 | 0.52 | 0.51999 | 0.8 | 0.8
[5 empty] | 67 | 0.75 | 0.8 | 1.15 | 1.2 | 0.56087 | 1.7946 | 0.49888 | 0 | 0 | 0 | 0 | 0 | 0 | 0 | 0.52 | 0.52 | 0.8 | 0.8 | [8 empty] | 56.9072 | 0.75 | 0.8 | 1.15 | 1.2 | 0.37101 | 1.7939 | 0.49756 | 0 | 0 | 0 | 0 | 0 | 0 | 0 | 0.52 | 0.51999 | 0.8 | 0.8
[5 empty] | 68 | 0.75 | 0.8 | 1.15 | 1.2 | 0.5719 | 1.7947 | 0.49895 | 0 | 0 | 0 | 0 | 0 | 0 | 0 | 0.52 | 0.52 | 0.8 | 0.8 | [8 empty] | 57.099 | 0.75 | 0.8 | 1.15 | 1.2 | 0.37658 | 1.794 | 0.4976 | 0 | 0 | 0 | 0 | 0 | 0 | 0 | 0.52 | 0.51999 | 0.8 | 0.8
[5 empty] | 69 | 0.75 | 0.8 | 1.15 | 1.2 | 0.58205 | 1.7947 | 0.49902 | 0 | 0 | 0 | 0 | 0 | 0 | 0 | 0.52 | 0.52 | 0.8 | 0.8 | [8 empty] | 57.2759 | 0.75 | 0.8 | 1.15 | 1.2 | 0.38162 | 1.794 | 0.49763 | 0 | 0 | 0 | 0 | 0 | 0 | 0 | 0.52 | 0.51999 | 0.8 | 0.8
[5 empty] | 70 | 0.75 | 0.8 | 1.15 | 1.2 | 0.59137 | 1.7947 | 0.49908 | 0 | 0 | 0 | 0 | 0 | 0 | 0 | 0.52 | 0.52 | 0.8 | 0.8 | [8 empty] | 57.4388 | 0.75 | 0.8 | 1.15 | 1.2 | 0.38619 | 1.794 | 0.49767 | 0 | 0 | 0 | 0 | 0 | 0 | 0 | 0.52 | 0.52 | 0.8 | 0.8
|  |  |  | TFC | 0 | 1.4209 | 2.6323 | 1.9421 | 1.9421 | 1.53 | 1.53 | 2.8687 | 1.0434 | 1.0434 | 6.7736 | 11.583 | 22.8132 | 0.35 | 0.35 | 2.0762 | 2.0762 | 2.6323 | 2.6323 | [7 empty] | TFC | 4.9459 | 1.4209 | 3.1223 | 1.9421 | 2.5687 | 1.53 | 1.53 | 2.8687 | 1.0434 | 1.0434 | 6.7736 | 11.583 | 22.8132 | 0.35 | 0.35 | 2.0795 | 2.0762 | 3.3279 | 2.9761
[5 empty] | 1 | 1.4209 | 2.6323 | 1.9421 | 1.9421 | 1.53 | 1.53 | 2.8687 | 1.0434 | 1.0434 | 6.7736 | 11.583 | 22.8132 | 0.35 | 0.35 | 2.0762 | 2.0762 | 2.6323 | 2.6323 | [8 empty] | 5.2015 | 1.4209 | 3.1481 | 1.9421 | 2.6185 | 1.53 | 1.53 | 2.8687 | 1.0434 | 1.0434 | 6.7736 | 11.583 | 22.8132 | 0.35 | 0.35 | 2.112 | 2.0762 | 3.3444 | 3.0142
[5 empty] | 2 | 1.4209 | 2.6945 | 1.9421 | 1.9421 | 1.53 | 1.53 | 2.8687 | 1.0434 | 1.0434 | 6.7736 | 11.583 | 22.8132 | 0.35 | 0.35 | 2.0762 | 2.0762 | 2.7525 | 2.6323 | [8 empty] | 5.4703 | 1.4209 | 3.1733 | 1.9421 | 2.6669 | 1.53 | 1.53 | 2.8687 | 1.0434 | 1.0434 | 6.7736 | 11.583 | 22.8132 | 0.35 | 0.35 | 2.1445 | 2.1047 | 3.359 | 3.0512
[5 empty] | 3 | 1.4209 | 2.8639 | 1.9421 | 2.0608 | 1.53 | 1.53 | 2.8687 | 1.0434 | 1.0434 | 6.7736 | 11.583 | 22.8132 | 0.35 | 0.35 | 2.0762 | 2.0762 | 3.0592 | 2.6323 | [8 empty] | 5.753 | 1.4209 | 3.1978 | 1.9421 | 2.7136 | 1.53 | 1.53 | 2.8687 | 1.0434 | 1.0434 | 6.7736 | 11.583 | 22.8132 | 0.35 | 0.35 | 2.1768 | 2.1368 | 3.3718 | 3.087
[5 empty] | 4 | 1.4209 | 3.0104 | 1.9421 | 2.3507 | 1.53 | 1.53 | 2.8687 | 1.0434 | 1.0434 | 6.7736 | 11.583 | 22.8132 | 0.35 | 0.35 | 2.0762 | 2.0762 | 3.2362 | 2.8085 | [8 empty] | 6.0503 | 1.4209 | 3.2214 | 1.9421 | 2.7585 | 1.53 | 1.53 | 2.8687 | 1.0434 | 1.0434 | 6.7736 | 11.583 | 22.8132 | 0.35 | 0.35 | 2.2088 | 2.1688 | 3.3828 | 3.1214
[5 empty] | 5 | 1.4209 | 3.1279 | 1.9421 | 2.5796 | 1.53 | 1.53 | 2.8687 | 1.0434 | 1.0434 | 6.7736 | 11.583 | 22.8132 | 0.35 | 0.35 | 2.0865 | 2.0762 | 3.3316 | 2.9844 | [8 empty] | 6.363 | 1.4209 | 3.2439 | 1.9421 | 2.8011 | 1.53 | 1.53 | 2.8687 | 1.0434 | 1.0434 | 6.7736 | 11.583 | 22.8132 | 0.35 | 0.35 | 2.2403 | 2.2005 | 3.3923 | 3.1541
[5 empty] | 6 | 1.4209 | 3.2175 | 1.9421 | 2.7512 | 1.53 | 1.53 | 2.8687 | 1.0434 | 1.0434 | 6.7736 | 11.583 | 22.8132 | 0.35 | 0.35 | 2.2036 | 2.1635 | 3.3811 | 3.1158 | [8 empty] | 6.6918 | 1.4209 | 3.2653 | 1.9421 | 2.8414 | 1.53 | 1.53 | 2.8687 | 1.0434 | 1.0434 | 6.7736 | 11.583 | 22.8132 | 0.35 | 0.35 | 2.271 | 2.2317 | 3.4003 | 3.185
[5 empty] | 7 | 1.4209 | 3.2833 | 1.9421 | 2.8752 | 1.53 | 1.53 | 2.8687 | 1.0434 | 1.0434 | 6.7736 | 11.583 | 22.8132 | 0.35 | 0.35 | 2.2978 | 2.259 | 3.4063 | 3.211 | [8 empty] | 7.0377 | 1.4209 | 3.2854 | 1.9421 | 2.8791 | 1.53 | 1.53 | 2.8687 | 1.0434 | 1.0434 | 6.7736 | 11.583 | 22.8132 | 0.35 | 0.35 | 2.3009 | 2.2622 | 3.4069 | 3.214
[5 empty] | 8 | 1.4952 | 3.3304 | 1.9421 | 2.9623 | 1.53 | 1.53 | 2.8687 | 1.0434 | 1.0434 | 6.7736 | 11.583 | 22.8132 | 0.35 | 0.35 | 2.3718 | 2.3359 | 3.419 | 3.2787 | [8 empty] | 7.4014 | 1.4366 | 3.3042 | 1.9421 | 2.914 | 1.53 | 1.53 | 2.8687 | 1.0434 | 1.0434 | 6.7736 | 11.583 | 22.8132 | 0.35 | 0.35 | 2.3297 | 2.292 | 3.4125 | 3.241
[5 empty] | 9 | 1.6017 | 3.3633 | 1.9421 | 3.0223 | 1.53 | 1.53 | 2.8687 | 1.0434 | 1.0434 | 6.7736 | 11.583 | 22.8132 | 0.35 | 0.35 | 2.4289 | 2.3967 | 3.4254 | 3.326 | [8 empty] | 7.7839 | 1.4734 | 3.3216 | 1.9421 | 2.9461 | 1.53 | 1.53 | 2.8687 | 1.0434 | 1.0434 | 6.7736 | 11.583 | 22.8132 | 0.35 | 0.35 | 2.3573 | 2.3207 | 3.4169 | 3.266
[5 empty] | 10 | 1.7114 | 3.386 | 1.9421 | 3.0629 | 1.53 | 1.7247 | 2.8687 | 1.0434 | 1.0434 | 6.7736 | 11.583 | 22.8132 | 0.35 | 0.35 | 2.4723 | 2.4441 | 3.4287 | 3.3589 | [8 empty] | 8.1862 | 1.5144 | 3.3375 | 1.9421 | 2.9753 | 1.53 | 1.53 | 2.8687 | 1.0434 | 1.0434 | 6.7736 | 11.583 | 22.8132 | 0.35 | 0.35 | 2.3836 | 2.3483 | 3.4206 | 3.2888
[5 empty] | 11 | 1.8156 | 3.4014 | 1.9735 | 3.09 | 1.53 | 2.058 | 2.8687 | 1.0434 | 1.0434 | 6.7736 | 11.583 | 22.8132 | 0.35 | 0.35 | 2.5048 | 2.4807 | 3.4304 | 3.3816 | [8 empty] | 8.6093 | 1.5592 | 3.3519 | 1.9421 | 3.0016 | 1.53 | 1.53 | 2.8687 | 1.0434 | 1.0434 | 6.7736 | 11.583 | 22.8132 | 0.35 | 0.35 | 2.4084 | 2.3747 | 3.4234 | 3.3095
[5 empty] | 12 | 1.9077 | 3.4117 | 2.2853 | 3.108 | 1.53 | 2.33 | 2.8687 | 1.0434 | 1.0434 | 6.7736 | 11.583 | 22.8132 | 0.35 | 0.35 | 2.5291 | 2.5088 | 3.4312 | 3.3972 | [8 empty] | 9.0542 | 1.6077 | 3.3648 | 1.9421 | 3.0249 | 1.53 | 1.53 | 2.8687 | 1.0434 | 1.0434 | 6.7736 | 11.583 | 22.8132 | 0.35 | 0.35 | 2.4315 | 2.3996 | 3.4257 | 3.3281
[5 empty] | 13 | 1.9837 | 3.4187 | 2.5262 | 3.1198 | 1.53 | 2.5476 | 2.8687 | 1.0434 | 1.0434 | 6.7736 | 11.583 | 22.8132 | 0.35 | 0.35 | 2.5471 | 2.5302 | 3.4317 | 3.4079 | [8 empty] | 9.5221 | 1.6592 | 3.3762 | 1.9421 | 3.0455 | 1.53 | 1.5428 | 2.8687 | 1.0434 | 1.0434 | 6.7736 | 11.583 | 22.8132 | 0.35 | 0.35 | 2.453 | 2.4229 | 3.4274 | 3.3447
[5 empty] | 14 | 2.0427 | 3.4233 | 2.7051 | 3.1275 | 1.53 | 2.719 | 2.8687 | 1.0434 | 1.0434 | 6.7736 | 11.583 | 22.8132 | 0.35 | 0.35 | 2.5603 | 2.5464 | 3.4319 | 3.4152 | [8 empty] | 10.0143 | 1.7129 | 3.3862 | 1.9421 | 3.0633 | 1.53 | 1.7299 | 2.8687 | 1.0434 | 1.0434 | 6.7736 | 11.583 | 22.8132 | 0.35 | 0.35 | 2.4728 | 2.4447 | 3.4287 | 3.3593
[5 empty] | 15 | 2.0862 | 3.4263 | 2.8335 | 3.1326 | 1.53 | 2.8525 | 2.8687 | 1.0434 | 1.0434 | 6.7736 | 11.583 | 22.8132 | 0.35 | 0.35 | 2.5699 | 2.5586 | 3.4321 | 3.4203 | [8 empty] | 10.5318 | 1.768 | 3.3949 | 1.9421 | 3.0787 | 1.53 | 1.9099 | 2.8687 | 1.0434 | 1.0434 | 6.7736 | 11.583 | 22.8132 | 0.35 | 0.35 | 2.4908 | 2.4648 | 3.4297 | 3.372
[5 empty] | 16 | 2.1166 | 3.4283 | 2.9228 | 3.1359 | 1.53 | 2.9559 | 2.9167 | 1.0434 | 1.0434 | 6.7736 | 11.583 | 22.8132 | 0.35 | 0.35 | 2.577 | 2.5678 | 3.4321 | 3.4238 | [8 empty] | 11.0761 | 1.8231 | 3.4023 | 1.9999 | 3.0917 | 1.53 | 2.0808 | 2.8687 | 1.0434 | 1.0434 | 6.7736 | 11.583 | 22.8132 | 0.35 | 0.35 | 2.507 | 2.4832 | 3.4304 | 3.383
[5 empty] | 17 | 2.1371 | 3.4296 | 2.9832 | 3.138 | 1.53 | 3.0356 | 2.9772 | 1.0434 | 1.0434 | 6.7736 | 11.583 | 22.8132 | 0.35 | 0.35 | 2.5821 | 2.5748 | 3.4322 | 3.4263 | [8 empty] | 11.6485 | 1.877 | 3.4086 | 2.1841 | 3.1025 | 1.53 | 2.241 | 2.8687 | 1.0434 | 1.0434 | 6.7736 | 11.583 | 22.8132 | 0.35 | 0.35 | 2.5214 | 2.4998 | 3.431 | 3.3923
[5 empty] | 18 | 2.1503 | 3.4305 | 3.0231 | 3.1394 | 1.53 | 3.0969 | 3.0303 | 1.0434 | 1.0434 | 6.7736 | 11.583 | 22.8132 | 0.35 | 0.35 | 2.5859 | 2.58 | 3.4322 | 3.428 | [8 empty] | 12.2505 | 1.9283 | 3.4137 | 2.352 | 3.1114 | 1.53 | 2.3893 | 2.8687 | 1.0434 | 1.0434 | 6.7736 | 11.583 | 22.8132 | 0.35 | 0.35 | 2.5341 | 2.5147 | 3.4314 | 3.4002
[5 empty] | 19 | 2.1586 | 3.4311 | 3.049 | 3.1403 | 1.53 | 3.1442 | 3.0767 | 1.0434 | 1.0434 | 6.7736 | 11.583 | 22.8132 | 0.35 | 0.35 | 2.5886 | 2.5839 | 3.4322 | 3.4292 | [8 empty] | 12.8837 | 1.9757 | 3.418 | 2.5016 | 3.1187 | 1.53 | 2.5248 | 2.8687 | 1.0434 | 1.0434 | 6.7736 | 11.583 | 22.8132 | 0.35 | 0.35 | 2.5452 | 2.528 | 3.4317 | 3.4068
[5 empty] | 20 | 2.1636 | 3.4315 | 3.0654 | 3.1409 | 1.53 | 3.1808 | 3.1171 | 1.0434 | 1.0434 | 6.7736 | 11.583 | 22.8132 | 0.35 | 0.35 | 2.5906 | 2.5868 | 3.4322 | 3.43 | [8 empty] | 13.5495 | 2.0182 | 3.4214 | 2.6315 | 3.1245 | 1.53 | 2.6469 | 2.8687 | 1.0434 | 1.0434 | 6.7736 | 11.583 | 22.8132 | 0.35 | 0.35 | 2.5548 | 2.5396 | 3.4318 | 3.4123
[5 empty] | 21 | 2.1667 | 3.4317 | 3.0757 | 3.1413 | 1.53 | 3.2091 | 3.1521 | 1.0434 | 1.0434 | 6.7736 | 11.583 | 22.8132 | 0.35 | 0.35 | 2.5921 | 2.5891 | 3.4322 | 3.4306 | [8 empty] | 14.2497 | 2.055 | 3.4241 | 2.7415 | 3.129 | 1.53 | 2.7555 | 2.8687 | 1.0434 | 1.0434 | 6.7736 | 11.583 | 22.8132 | 0.35 | 0.35 | 2.563 | 2.5498 | 3.432 | 3.4167
[5 empty] | 22 | 2.1684 | 3.4319 | 3.0821 | 3.1416 | 1.53 | 3.2312 | 3.1823 | 1.0434 | 1.0434 | 6.7736 | 11.583 | 22.8132 | 0.35 | 0.35 | 2.5932 | 2.5907 | 3.4322 | 3.431 | [8 empty] | 14.9862 | 2.0857 | 3.4263 | 2.832 | 3.1325 | 1.53 | 2.8509 | 2.8687 | 1.0434 | 1.0434 | 6.7736 | 11.583 | 22.8132 | 0.35 | 0.35 | 2.5698 | 2.5585 | 3.4321 | 3.4203
[5 empty] | 23 | 2.1695 | 3.432 | 3.086 | 3.1417 | 1.53 | 3.2485 | 3.2083 | 1.0434 | 1.0434 | 6.7736 | 11.583 | 22.8132 | 0.35 | 0.35 | 2.5939 | 2.592 | 3.4323 | 3.4314 | [8 empty] | 15.7607 | 2.1104 | 3.4279 | 2.9044 | 3.1352 | 1.53 | 2.9335 | 2.901 | 1.0434 | 1.0434 | 6.7736 | 11.583 | 22.8132 | 0.35 | 0.35 | 2.5755 | 2.5659 | 3.4321 | 3.4231
[5 empty] | 24 | 2.1701 | 3.4321 | 3.0884 | 3.1418 | 1.53 | 3.2621 | 3.2307 | 1.0434 | 1.0434 | 6.7736 | 11.583 | 22.8132 | 0.35 | 0.35 | 2.5945 | 2.593 | 3.4323 | 3.4316 | [8 empty] | 16.5752 | 2.1294 | 3.4292 | 2.9605 | 3.1372 | 1.53 | 3.0043 | 2.9524 | 1.0434 | 1.0434 | 6.7736 | 11.583 | 22.8132 | 0.35 | 0.35 | 2.5802 | 2.5721 | 3.4322 | 3.4253
[5 empty] | 25 | 2.1704 | 3.4321 | 3.0899 | 3.1419 | 1.53 | 3.2729 | 3.2499 | 1.0434 | 1.0434 | 6.7736 | 11.583 | 22.8132 | 0.35 | 0.35 | 2.5949 | 2.5937 | 3.4323 | 3.4317 | [8 empty] | 17.4319 | 2.1435 | 3.4301 | 3.0025 | 3.1387 | 1.53 | 3.0641 | 3.001 | 1.0434 | 1.0434 | 6.7736 | 11.583 | 22.8132 | 0.35 | 0.35 | 2.5839 | 2.5772 | 3.4322 | 3.4271
[5 empty] | 26 | 2.1706 | 3.4322 | 3.0907 | 3.142 | 1.53 | 3.2816 | 3.2664 | 1.0434 | 1.0434 | 6.7736 | 11.583 | 22.8132 | 0.35 | 0.35 | 2.5952 | 2.5943 | 3.4323 | 3.4319 | [8 empty] | 18.3328 | 2.1535 | 3.4307 | 3.033 | 3.1398 | 1.53 | 3.1141 | 3.0465 | 1.0434 | 1.0434 | 6.7736 | 11.583 | 22.8132 | 0.35 | 0.35 | 2.5869 | 2.5814 | 3.4322 | 3.4284
[5 empty] | 27 | 2.1707 | 3.4322 | 3.0913 | 3.142 | 1.53 | 3.2886 | 3.2805 | 1.0434 | 1.0434 | 6.7736 | 11.583 | 22.8132 | 0.35 | 0.35 | 2.5955 | 2.5947 | 3.4323 | 3.432 | [8 empty] | 19.2802 | 2.1603 | 3.4312 | 3.0544 | 3.1405 | 1.53 | 3.1554 | 3.0886 | 1.0434 | 1.0434 | 6.7736 | 11.583 | 22.8132 | 0.35 | 0.35 | 2.5893 | 2.5848 | 3.4322 | 3.4294
[5 empty] | 28 | 2.1708 | 3.4322 | 3.0916 | 3.142 | 1.53 | 3.2942 | 3.2926 | 1.0434 | 1.0434 | 6.7736 | 11.583 | 22.8132 | 0.35 | 0.35 | 2.5956 | 2.595 | 3.4323 | 3.432 | [8 empty] | 20.2766 | 2.1646 | 3.4316 | 3.0688 | 3.141 | 1.53 | 3.1893 | 3.1273 | 1.0434 | 1.0434 | 6.7736 | 11.583 | 22.8132 | 0.35 | 0.35 | 2.5911 | 2.5875 | 3.4322 | 3.4302
[5 empty] | 29 | 2.1708 | 3.4322 | 3.0918 | 3.142 | 1.53 | 3.2988 | 3.303 | 1.0434 | 1.0434 | 6.7736 | 11.583 | 22.8132 | 0.35 | 0.35 | 2.5958 | 2.5953 | 3.4323 | 3.4321 | [8 empty] | 21.3246 | 2.1673 | 3.4318 | 3.0782 | 3.1414 | 1.53 | 3.2169 | 3.1624 | 1.0434 | 1.0434 | 6.7736 | 11.583 | 22.8132 | 0.35 | 0.35 | 2.5925 | 2.5897 | 3.4322 | 3.4308
[5 empty] | 30 | 2.1708 | 3.4322 | 3.0919 | 3.142 | 1.53 | 3.3026 | 3.3118 | 1.0434 | 1.0434 | 6.7736 | 11.583 | 22.8132 | 0.35 | 0.35 | 2.5959 | 2.5955 | 3.4323 | 3.4321 | [8 empty] | 22.4266 | 2.1689 | 3.432 | 3.084 | 3.1416 | 1.53 | 3.2391 | 3.1938 | 1.0434 | 1.0434 | 6.7736 | 11.583 | 22.8132 | 0.35 | 0.35 | 2.5935 | 2.5913 | 3.4322 | 3.4312
[5 empty] | 31 | 2.1708 | 3.4322 | 3.092 | 3.1421 | 1.53 | 3.3057 | 3.3194 | 1.0434 | 1.0434 | 6.7736 | 11.583 | 22.8132 | 0.35 | 0.35 | 2.5959 | 2.5956 | 3.4323 | 3.4321 | [8 empty] | 23.5857 | 2.1699 | 3.4321 | 3.0876 | 3.1418 | 1.53 | 3.2568 | 3.2218 | 1.0434 | 1.0434 | 6.7736 | 11.583 | 22.8132 | 0.35 | 0.35 | 2.5943 | 2.5926 | 3.4323 | 3.4315
[5 empty] | 32 | 2.1709 | 3.4322 | 3.092 | 3.1421 | 1.53 | 3.3083 | 3.326 | 1.0434 | 1.0434 | 6.7736 | 11.583 | 22.8132 | 0.35 | 0.35 | 2.596 | 2.5957 | 3.4323 | 3.4322 | [8 empty] | 24.8046 | 2.1704 | 3.4321 | 3.0896 | 3.1419 | 1.53 | 3.271 | 3.2464 | 1.0434 | 1.0434 | 6.7736 | 11.583 | 22.8132 | 0.35 | 0.35 | 2.5949 | 2.5936 | 3.4323 | 3.4317
[5 empty] | 33 | 2.1709 | 3.4322 | 3.092 | 3.1421 | 1.53 | 3.3105 | 3.3316 | 1.0434 | 1.0434 | 6.7736 | 11.583 | 22.8132 | 0.35 | 0.35 | 2.596 | 2.5958 | 3.4323 | 3.4322 | [8 empty] | 26.0865 | 2.1706 | 3.4322 | 3.0908 | 3.142 | 1.53 | 3.2823 | 3.2677 | 1.0434 | 1.0434 | 6.7736 | 11.583 | 22.8132 | 0.35 | 0.35 | 2.5953 | 2.5943 | 3.4323 | 3.4319
[5 empty] | 34 | 2.1709 | 3.4323 | 3.092 | 3.1421 | 1.53 | 3.3124 | 3.3364 | 1.0434 | 1.0434 | 6.7736 | 11.583 | 22.8132 | 0.35 | 0.35 | 2.5961 | 2.5959 | 3.4323 | 3.4322 | [8 empty] | 27.4347 | 2.1707 | 3.4322 | 3.0914 | 3.142 | 1.53 | 3.2912 | 3.286 | 1.0434 | 1.0434 | 6.7736 | 11.583 | 22.8132 | 0.35 | 0.35 | 2.5955 | 2.5948 | 3.4323 | 3.432
[5 empty] | 35 | 2.1709 | 3.4323 | 3.0921 | 3.1421 | 1.53 | 3.3139 | 3.3405 | 1.0434 | 1.0434 | 6.7736 | 11.583 | 22.8132 | 0.35 | 0.35 | 2.5961 | 2.5959 | 3.4323 | 3.4322 | [8 empty] | 28.8526 | 2.1708 | 3.4322 | 3.0918 | 3.142 | 1.53 | 3.2982 | 3.3015 | 1.0434 | 1.0434 | 6.7736 | 11.583 | 22.8132 | 0.35 | 0.35 | 2.5957 | 2.5952 | 3.4323 | 3.4321
[5 empty] | 36 | 2.1709 | 3.4323 | 3.0921 | 3.1421 | 1.53 | 3.3153 | 3.344 | 1.0434 | 1.0434 | 6.7736 | 11.583 | 22.8132 | 0.35 | 0.35 | 2.5961 | 2.596 | 3.4323 | 3.4322 | [8 empty] | 30.3437 | 2.1708 | 3.4322 | 3.0919 | 3.1421 | 1.53 | 3.3037 | 3.3146 | 1.0434 | 1.0434 | 6.7736 | 11.583 | 22.8132 | 0.35 | 0.35 | 2.5959 | 2.5955 | 3.4323 | 3.4321
[5 empty] | 37 | 2.1709 | 3.4323 | 3.0921 | 3.1421 | 1.53 | 3.3164 | 3.3471 | 1.0434 | 1.0434 | 6.7736 | 11.583 | 22.8132 | 0.35 | 0.35 | 2.5961 | 2.596 | 3.4323 | 3.4322 | [8 empty] | 31.9119 | 2.1709 | 3.4322 | 3.092 | 3.1421 | 1.53 | 3.3081 | 3.3254 | 1.0434 | 1.0434 | 6.7736 | 11.583 | 22.8132 | 0.35 | 0.35 | 2.596 | 2.5957 | 3.4323 | 3.4322
[5 empty] | 38 | 2.1709 | 3.4323 | 3.0921 | 3.1421 | 1.53 | 3.3174 | 3.3497 | 1.0434 | 1.0434 | 6.7736 | 11.583 | 22.8132 | 0.35 | 0.35 | 2.5961 | 2.596 | 3.4323 | 3.4322 | [8 empty] | 33.5612 | 2.1709 | 3.4322 | 3.092 | 3.1421 | 1.53 | 3.3116 | 3.3343 | 1.0434 | 1.0434 | 6.7736 | 11.583 | 22.8132 | 0.35 | 0.35 | 2.596 | 2.5959 | 3.4323 | 3.4322
[5 empty] | 39 | 2.1709 | 3.4323 | 3.0921 | 3.1421 | 1.53 | 3.3183 | 3.352 | 1.0434 | 1.0434 | 6.7736 | 11.583 | 22.8132 | 0.35 | 0.35 | 2.5961 | 2.5961 | 3.4323 | 3.4322 | [8 empty] | 35.2956 | 2.1709 | 3.4323 | 3.0921 | 3.1421 | 1.53 | 3.3144 | 3.3416 | 1.0434 | 1.0434 | 6.7736 | 11.583 | 22.8132 | 0.35 | 0.35 | 2.5961 | 2.596 | 3.4323 | 3.4322
[5 empty] | 40 | 2.1709 | 3.4323 | 3.0921 | 3.1421 | 1.53 | 3.319 | 3.354 | 1.0434 | 1.0434 | 6.7736 | 11.583 | 22.8132 | 0.35 | 0.35 | 2.5961 | 2.5961 | 3.4323 | 3.4322 | [8 empty] | 37.1198 | 2.1709 | 3.4323 | 3.0921 | 3.1421 | 1.53 | 3.3166 | 3.3474 | 1.0434 | 1.0434 | 6.7736 | 11.583 | 22.8132 | 0.35 | 0.35 | 2.5961 | 2.596 | 3.4323 | 3.4322
[5 empty] | 41 | 2.1709 | 3.4323 | 3.0921 | 3.1421 | 1.53 | 3.3197 | 3.3557 | 1.0434 | 1.0434 | 6.7736 | 11.583 | 22.8132 | 0.35 | 0.35 | 2.5961 | 2.5961 | 3.4323 | 3.4322 | [8 empty] | 38.8578 | 2.1709 | 3.4323 | 3.0921 | 3.1421 | 1.53 | 3.3182 | 3.3517 | 1.0434 | 1.0434 | 6.7736 | 11.583 | 22.8132 | 0.35 | 0.35 | 2.5961 | 2.5961 | 3.4323 | 3.4322
[5 empty] | 42 | 2.1709 | 3.4323 | 3.0921 | 3.1421 | 1.53 | 3.3202 | 3.3572 | 1.0434 | 1.0434 | 6.7736 | 11.583 | 22.8132 | 0.35 | 0.35 | 2.5962 | 2.5961 | 3.4323 | 3.4322 | [8 empty] | 40.4673 | 2.1709 | 3.4323 | 3.0921 | 3.1421 | 1.53 | 3.3193 | 3.3548 | 1.0434 | 1.0434 | 6.7736 | 11.583 | 22.8132 | 0.35 | 0.35 | 2.5961 | 2.5961 | 3.4323 | 3.4322
[5 empty] | 43 | 2.1709 | 3.4323 | 3.0921 | 3.1421 | 1.53 | 3.3207 | 3.3585 | 1.0434 | 1.0434 | 6.7736 | 11.583 | 22.8132 | 0.35 | 0.35 | 2.5962 | 2.5961 | 3.4323 | 3.4322 | [8 empty] | 41.9505 | 2.1709 | 3.4323 | 3.0921 | 3.1421 | 1.53 | 3.3202 | 3.3571 | 1.0434 | 1.0434 | 6.7736 | 11.583 | 22.8132 | 0.35 | 0.35 | 2.5962 | 2.5961 | 3.4323 | 3.4322
[5 empty] | 44 | 2.1709 | 3.4323 | 3.0921 | 3.1421 | 1.53 | 3.3212 | 3.3596 | 1.0434 | 1.0434 | 6.7736 | 11.583 | 22.8132 | 0.35 | 0.35 | 2.5962 | 2.5961 | 3.4323 | 3.4322 | [8 empty] | 43.3171 | 2.1709 | 3.4323 | 3.0921 | 3.1421 | 1.53 | 3.3209 | 3.3589 | 1.0434 | 1.0434 | 6.7736 | 11.583 | 22.8132 | 0.35 | 0.35 | 2.5962 | 2.5961 | 3.4323 | 3.4322
[5 empty] | 45 | 2.1709 | 3.4323 | 3.0921 | 3.1421 | 1.53 | 3.3215 | 3.3606 | 1.0434 | 1.0434 | 6.7736 | 11.583 | 22.8132 | 0.35 | 0.35 | 2.5962 | 2.5961 | 3.4323 | 3.4322 | [8 empty] | 44.5764 | 2.1709 | 3.4323 | 3.0921 | 3.1421 | 1.53 | 3.3214 | 3.3602 | 1.0434 | 1.0434 | 6.7736 | 11.583 | 22.8132 | 0.35 | 0.35 | 2.5962 | 2.5961 | 3.4323 | 3.4322
[5 empty] | 46 | 2.1709 | 3.4323 | 3.0921 | 3.1421 | 1.53 | 3.3219 | 3.3615 | 1.0434 | 1.0434 | 6.7736 | 11.583 | 22.8132 | 0.35 | 0.35 | 2.5962 | 2.5961 | 3.4323 | 3.4322 | [8 empty] | 45.7368 | 2.1709 | 3.4323 | 3.0921 | 3.1421 | 1.53 | 3.3218 | 3.3612 | 1.0434 | 1.0434 | 6.7736 | 11.583 | 22.8132 | 0.35 | 0.35 | 2.5962 | 2.5961 | 3.4323 | 3.4322
[5 empty] | 47 | 2.1709 | 3.4323 | 3.0921 | 3.1421 | 1.53 | 3.3222 | 3.3622 | 1.0434 | 1.0434 | 6.7736 | 11.583 | 22.8132 | 0.35 | 0.35 | 2.5962 | 2.5961 | 3.4323 | 3.4322 | [8 empty] | 46.8061 | 2.1709 | 3.4323 | 3.0921 | 3.1421 | 1.53 | 3.3221 | 3.3621 | 1.0434 | 1.0434 | 6.7736 | 11.583 | 22.8132 | 0.35 | 0.35 | 2.5962 | 2.5961 | 3.4323 | 3.4322
[5 empty] | 48 | 2.1709 | 3.4323 | 3.0921 | 3.1421 | 1.53 | 3.3225 | 3.3629 | 1.0434 | 1.0434 | 6.7736 | 11.583 | 22.8132 | 0.35 | 0.35 | 2.5962 | 2.5962 | 3.4323 | 3.4322 | [8 empty] | 47.7913 | 2.1709 | 3.4323 | 3.0921 | 3.1421 | 1.53 | 3.3224 | 3.3627 | 1.0434 | 1.0434 | 6.7736 | 11.583 | 22.8132 | 0.35 | 0.35 | 2.5962 | 2.5961 | 3.4323 | 3.4322
[5 empty] | 49 | 2.1709 | 3.4323 | 3.0921 | 3.1421 | 1.5356 | 3.3227 | 3.3635 | 1.0434 | 1.0434 | 6.7736 | 11.583 | 22.8132 | 0.35 | 0.35 | 2.5962 | 2.5962 | 3.4323 | 3.4323 | [8 empty] | 48.6992 | 2.1709 | 3.4323 | 3.0921 | 3.1421 | 1.53 | 3.3227 | 3.3633 | 1.0434 | 1.0434 | 6.7736 | 11.583 | 22.8132 | 0.35 | 0.35 | 2.5962 | 2.5962 | 3.4323 | 3.4322
[5 empty] | 50 | 2.1709 | 3.4323 | 3.0921 | 3.1421 | 1.6018 | 3.3229 | 3.364 | 1.0434 | 1.0434 | 6.7736 | 11.583 | 22.8132 | 0.35 | 0.35 | 2.5962 | 2.5962 | 3.4323 | 3.4323 | [8 empty] | 49.5358 | 2.1709 | 3.4323 | 3.0921 | 3.1421 | 1.5721 | 3.3228 | 3.3637 | 1.0434 | 1.0434 | 6.7736 | 11.583 | 22.8132 | 0.35 | 0.35 | 2.5962 | 2.5962 | 3.4323 | 3.4323
[5 empty] | 51 | 2.1709 | 3.4323 | 3.0921 | 3.1421 | 1.6606 | 3.3231 | 3.3644 | 1.0434 | 1.0434 | 6.7736 | 11.583 | 22.8132 | 0.35 | 0.35 | 2.5962 | 2.5962 | 3.4323 | 3.4323 | [8 empty] | 50.3066 | 2.1709 | 3.4323 | 3.0921 | 3.1421 | 1.6206 | 3.323 | 3.3641 | 1.0434 | 1.0434 | 6.7736 | 11.583 | 22.8132 | 0.35 | 0.35 | 2.5962 | 2.5962 | 3.4323 | 3.4323
[5 empty] | 52 | 2.1709 | 3.4323 | 3.0921 | 3.1421 | 1.713 | 3.3233 | 3.3648 | 1.0434 | 1.0434 | 6.7736 | 11.583 | 22.8132 | 0.35 | 0.35 | 2.5962 | 2.5962 | 3.4323 | 3.4323 | [8 empty] | 51.017 | 2.1709 | 3.4323 | 3.0921 | 3.1421 | 1.6615 | 3.3231 | 3.3644 | 1.0434 | 1.0434 | 6.7736 | 11.583 | 22.8132 | 0.35 | 0.35 | 2.5962 | 2.5962 | 3.4323 | 3.4323
[5 empty] | 53 | 2.1709 | 3.4323 | 3.0921 | 3.1421 | 1.7597 | 3.3235 | 3.3652 | 1.0434 | 1.0434 | 6.7736 | 11.583 | 22.8132 | 0.35 | 0.35 | 2.5962 | 2.5962 | 3.4323 | 3.4323 | [8 empty] | 51.6715 | 2.1709 | 3.4323 | 3.0921 | 3.1421 | 1.6964 | 3.3233 | 3.3647 | 1.0434 | 1.0434 | 6.7736 | 11.583 | 22.8132 | 0.35 | 0.35 | 2.5962 | 2.5962 | 3.4323 | 3.4323
[5 empty] | 54 | 2.1709 | 3.4323 | 3.0921 | 3.1421 | 1.8017 | 3.3236 | 3.3655 | 1.0434 | 1.0434 | 6.7736 | 11.583 | 22.8132 | 0.35 | 0.35 | 2.5962 | 2.5962 | 3.4323 | 3.4323 | [8 empty] | 52.2746 | 2.1709 | 3.4323 | 3.0921 | 3.1421 | 1.7263 | 3.3234 | 3.3649 | 1.0434 | 1.0434 | 6.7736 | 11.583 | 22.8132 | 0.35 | 0.35 | 2.5962 | 2.5962 | 3.4323 | 3.4323
[5 empty] | 55 | 2.1709 | 3.4323 | 3.0921 | 3.1421 | 1.8393 | 3.3238 | 3.3658 | 1.0434 | 1.0434 | 6.7736 | 11.583 | 22.8132 | 0.35 | 0.35 | 2.5962 | 2.5962 | 3.4323 | 3.4323 | [8 empty] | 52.8303 | 2.1709 | 3.4323 | 3.0921 | 3.1421 | 1.7522 | 3.3235 | 3.3651 | 1.0434 | 1.0434 | 6.7736 | 11.583 | 22.8132 | 0.35 | 0.35 | 2.5962 | 2.5962 | 3.4323 | 3.4323
[5 empty] | 56 | 2.1709 | 3.4323 | 3.0921 | 3.1421 | 1.8732 | 3.3239 | 3.366 | 1.0434 | 1.0434 | 6.7736 | 11.583 | 22.8132 | 0.35 | 0.35 | 2.5962 | 2.5962 | 3.4323 | 3.4323 | [8 empty] | 53.3424 | 2.1709 | 3.4323 | 3.0921 | 3.1421 | 1.7746 | 3.3235 | 3.3653 | 1.0434 | 1.0434 | 6.7736 | 11.583 | 22.8132 | 0.35 | 0.35 | 2.5962 | 2.5962 | 3.4323 | 3.4323
[5 empty] | 57 | 2.1709 | 3.4323 | 3.0921 | 3.1421 | 1.9038 | 3.324 | 3.3662 | 1.0434 | 1.0434 | 6.7736 | 11.583 | 22.8132 | 0.35 | 0.35 | 2.5962 | 2.5962 | 3.4323 | 3.4323 | [8 empty] | 53.8143 | 2.1709 | 3.4323 | 3.0921 | 3.1421 | 1.7942 | 3.3236 | 3.3654 | 1.0434 | 1.0434 | 6.7736 | 11.583 | 22.8132 | 0.35 | 0.35 | 2.5962 | 2.5962 | 3.4323 | 3.4323
[5 empty] | 58 | 2.1709 | 3.4323 | 3.0921 | 3.1421 | 1.9314 | 3.3241 | 3.3664 | 1.0434 | 1.0434 | 6.7736 | 11.583 | 22.8132 | 0.35 | 0.35 | 2.5962 | 2.5962 | 3.4323 | 3.4323 | [8 empty] | 54.2491 | 2.1709 | 3.4323 | 3.0921 | 3.1421 | 1.8114 | 3.3237 | 3.3656 | 1.0434 | 1.0434 | 6.7736 | 11.583 | 22.8132 | 0.35 | 0.35 | 2.5962 | 2.5962 | 3.4323 | 3.4323
[5 empty] | 59 | 2.1709 | 3.4323 | 3.0921 | 3.1421 | 1.9564 | 3.3242 | 3.3666 | 1.0434 | 1.0434 | 6.7736 | 11.583 | 22.8132 | 0.35 | 0.35 | 2.5962 | 2.5962 | 3.4323 | 3.4323 | [8 empty] | 54.6498 | 2.1709 | 3.4323 | 3.0921 | 3.1421 | 1.8266 | 3.3237 | 3.3657 | 1.0434 | 1.0434 | 6.7736 | 11.583 | 22.8132 | 0.35 | 0.35 | 2.5962 | 2.5962 | 3.4323 | 3.4323
[5 empty] | 60 | 2.1709 | 3.4323 | 3.0921 | 3.1421 | 1.9792 | 3.3243 | 3.3668 | 1.0434 | 1.0434 | 6.7736 | 11.583 | 22.8132 | 0.35 | 0.35 | 2.5962 | 2.5962 | 3.4323 | 3.4323 | [8 empty] | 55.019 | 2.1709 | 3.4323 | 3.0921 | 3.1421 | 1.84 | 3.3238 | 3.3658 | 1.0434 | 1.0434 | 6.7736 | 11.583 | 22.8132 | 0.35 | 0.35 | 2.5962 | 2.5962 | 3.4323 | 3.4323
[5 empty] | 61 | 2.1709 | 3.4323 | 3.0921 | 3.1421 | 1.9998 | 3.3243 | 3.3669 | 1.0434 | 1.0434 | 6.7736 | 11.583 | 22.8132 | 0.35 | 0.35 | 2.5962 | 2.5962 | 3.4323 | 3.4323 | [8 empty] | 55.3592 | 2.1709 | 3.4323 | 3.0921 | 3.1421 | 1.8519 | 3.3238 | 3.3659 | 1.0434 | 1.0434 | 6.7736 | 11.583 | 22.8132 | 0.35 | 0.35 | 2.5962 | 2.5962 | 3.4323 | 3.4323
[5 empty] | 62 | 2.1709 | 3.4323 | 3.0921 | 3.1421 | 2.0186 | 3.3244 | 3.3671 | 1.0434 | 1.0434 | 6.7736 | 11.583 | 22.8132 | 0.35 | 0.35 | 2.5962 | 2.5962 | 3.4323 | 3.4323 | [8 empty] | 55.6726 | 2.1709 | 3.4323 | 3.0921 | 3.1421 | 1.8625 | 3.3238 | 3.3659 | 1.0434 | 1.0434 | 6.7736 | 11.583 | 22.8132 | 0.35 | 0.35 | 2.5962 | 2.5962 | 3.4323 | 3.4323
[5 empty] | 63 | 2.1709 | 3.4323 | 3.0921 | 3.1421 | 2.0358 | 3.3245 | 3.3672 | 1.0434 | 1.0434 | 6.7736 | 11.583 | 22.8132 | 0.35 | 0.35 | 2.5962 | 2.5962 | 3.4323 | 3.4323 | [8 empty] | 55.9615 | 2.1709 | 3.4323 | 3.0921 | 3.1421 | 1.872 | 3.3239 | 3.366 | 1.0434 | 1.0434 | 6.7736 | 11.583 | 22.8132 | 0.35 | 0.35 | 2.5962 | 2.5962 | 3.4323 | 3.4323
[5 empty] | 64 | 2.1709 | 3.4323 | 3.0921 | 3.1421 | 2.0514 | 3.3245 | 3.3673 | 1.0434 | 1.0434 | 6.7736 | 11.583 | 22.8132 | 0.35 | 0.35 | 2.5962 | 2.5962 | 3.4323 | 3.4323 | [8 empty] | 56.2277 | 2.1709 | 3.4323 | 3.0921 | 3.1421 | 1.8804 | 3.3239 | 3.3661 | 1.0434 | 1.0434 | 6.7736 | 11.583 | 22.8132 | 0.35 | 0.35 | 2.5962 | 2.5962 | 3.4323 | 3.4323
[5 empty] | 65 | 2.1709 | 3.4323 | 3.0921 | 3.1421 | 2.0658 | 3.3246 | 3.3674 | 1.0434 | 1.0434 | 6.7736 | 11.583 | 22.8132 | 0.35 | 0.35 | 2.5962 | 2.5962 | 3.4323 | 3.4323 | [8 empty] | 56.4729 | 2.1709 | 3.4323 | 3.0921 | 3.1421 | 1.888 | 3.3239 | 3.3661 | 1.0434 | 1.0434 | 6.7736 | 11.583 | 22.8132 | 0.35 | 0.35 | 2.5962 | 2.5962 | 3.4323 | 3.4323
[5 empty] | 66 | 2.1709 | 3.4323 | 3.0921 | 3.1421 | 2.0789 | 3.3246 | 3.3675 | 1.0434 | 1.0434 | 6.7736 | 11.583 | 22.8132 | 0.35 | 0.35 | 2.5962 | 2.5962 | 3.4323 | 3.4323 | [8 empty] | 56.6989 | 2.1709 | 3.4323 | 3.0921 | 3.1421 | 1.8949 | 3.324 | 3.3662 | 1.0434 | 1.0434 | 6.7736 | 11.583 | 22.8132 | 0.35 | 0.35 | 2.5962 | 2.5962 | 3.4323 | 3.4323
[5 empty] | 67 | 2.1709 | 3.4323 | 3.0921 | 3.1421 | 2.0909 | 3.3247 | 3.3676 | 1.0434 | 1.0434 | 6.7736 | 11.583 | 22.8132 | 0.35 | 0.35 | 2.5962 | 2.5962 | 3.4323 | 3.4323 | [8 empty] | 56.9072 | 2.1709 | 3.4323 | 3.0921 | 3.1421 | 1.9011 | 3.324 | 3.3662 | 1.0434 | 1.0434 | 6.7736 | 11.583 | 22.8132 | 0.35 | 0.35 | 2.5962 | 2.5962 | 3.4323 | 3.4323
[5 empty] | 68 | 2.1709 | 3.4323 | 3.0921 | 3.1421 | 2.102 | 3.3247 | 3.3676 | 1.0434 | 1.0434 | 6.7736 | 11.583 | 22.8132 | 0.35 | 0.35 | 2.5962 | 2.5962 | 3.4323 | 3.4323 | [8 empty] | 57.099 | 2.1709 | 3.4323 | 3.0921 | 3.1421 | 1.9066 | 3.324 | 3.3663 | 1.0434 | 1.0434 | 6.7736 | 11.583 | 22.8132 | 0.35 | 0.35 | 2.5962 | 2.5962 | 3.4323 | 3.4323
[5 empty] | 69 | 2.1709 | 3.4323 | 3.0921 | 3.1421 | 2.1121 | 3.3247 | 3.3677 | 1.0434 | 1.0434 | 6.7736 | 11.583 | 22.8132 | 0.35 | 0.35 | 2.5962 | 2.5962 | 3.4323 | 3.4323 | [8 empty] | 57.2759 | 2.1709 | 3.4323 | 3.0921 | 3.1421 | 1.9117 | 3.324 | 3.3663 | 1.0434 | 1.0434 | 6.7736 | 11.583 | 22.8132 | 0.35 | 0.35 | 2.5962 | 2.5962 | 3.4323 | 3.4323
[5 empty] | 70 | 2.1709 | 3.4323 | 3.0921 | 3.1421 | 2.1214 | 3.3248 | 3.3678 | 1.0434 | 1.0434 | 6.7736 | 11.583 | 22.8132 | 0.35 | 0.35 | 2.5962 | 2.5962 | 3.4323 | 3.4323 | [8 empty] | 57.4388 | 2.1709 | 3.4323 | 3.0921 | 3.1421 | 1.9162 | 3.324 | 3.3663 | 1.0434 | 1.0434 | 6.7736 | 11.583 | 22.8132 | 0.35 | 0.35 | 2.5962 | 2.5962 | 3.4323 | 3.4323
|  | Index: | 1 | HFI | 0 | 0 | 0 | 0 | 0 | 0 | 0 | 0 | 0 | 0 | 0 | 0 | 0 | 0 | 0 | 0 | 0 | 0 | 0 | [5 empty] | Index: | 1 | HFI | 4.9459 | 113.3467 | 4860.5649 | 496.4385 | 4189.2073 | 102.3275 | 484.4863 | 723.4473 | 291.8029 | 0 | 13409.8311 | 8674.4693 | 14683.8153 | 389.8458 | 345.4586 | 2403.0423 | 2202.3586 | 11851.6321 | 4873.2435
|  |  | 2 |  | 1 | 0.14877 | 404.4955 | 5.3059 | 313.6401 | 0.29085 | 6.3104 | 33.2967 | 24.3077 | 0 | 1809.2781 | 661.3762 | 145.6278 | 45.245 | 25.6026 | 233.7958 | 217.4022 | 1155.68 | 454.1831 | [6 empty] | 2 |  | 5.2015 | 137.2667 | 5257.6981 | 568.0701 | 4580.501 | 121.0499 | 547.6605 | 794.1026 | 314.8359 | 0 | 14248.968 | 9364.0984 | 16717.5626 | 416.0877 | 373.5891 | 2619.5878 | 2362.7747 | 12662.3235 | 5278.7149
|  |  | 3 |  | 2 | 2.9159 | 1146.819 | 39.742 | 867.9663 | 4.0579 | 44.8822 | 129.2161 | 72.3399 | 0 | 4370.4135 | 2071.1323 | 1175.2469 | 116.8588 | 80.7658 | 650.9147 | 602.1274 | 3075.3387 | 1229.9934 | [6 empty] | 3 |  | 5.4703 | 165.9502 | 5684.3131 | 649.5097 | 5002.5932 | 142.966 | 618.2269 | 871.3258 | 339.6071 | 0 | 15136.9529 | 10103.9603 | 19004.4284 | 443.9755 | 403.8611 | 2854.2156 | 2568.9835 | 13514.1369 | 5712.907
|  |  | 4 |  | 3 | 15.6846 | 2192.918 | 125.6417 | 1655.7176 | 17.9426 | 134.8864 | 282.1119 | 135.8756 | 0 | 7263.7494 | 3978.2238 | 3784.466 | 201.784 | 156.261 | 1174.9348 | 1083.2978 | 5811.5907 | 2176.47 | [6 empty] | 4 |  | 5.753 | 200.2688 | 6142.0083 | 741.9934 | 5456.8843 | 168.5647 | 696.8918 | 955.6762 | 366.2367 | 0 | 16076.1978 | 10897.0911 | 21570.3204 | 473.5977 | 436.4171 | 3108.0464 | 2796.6621 | 14408.157 | 6176.9879
|  |  | 5 |  | 4 | 49.737 | 3475.9142 | 279.1097 | 2845.5853 | 49.6089 | 285.1662 | 486.7305 | 211.3937 | 0 | 10359.5855 | 6256.468 | 8375.012 | 295.493 | 247.5084 | 1776.0774 | 1633.5096 | 8864.4607 | 3452.4374 | [6 empty] | 5 |  | 6.0503 | 241.2332 | 6632.3943 | 846.8915 | 5944.7194 | 198.3963 | 784.3997 | 1047.7526 | 394.8522 | 0 | 17069.1815 | 11746.6251 | 24442.724 | 505.0458 | 471.4063 | 3382.2047 | 3042.7403 | 15345.4978 | 6672.0734
|  |  | 6 |  | 5 | 118.1515 | 4943.9633 | 511.1443 | 4271.2247 | 106.1253 | 497.5455 | 738.1855 | 296.6387 | 0 | 13587.1397 | 8819.3842 | 15103.0916 | 395.3813 | 351.3628 | 2448.3597 | 2236.1226 | 12023.3831 | 4958.4887 | [6 empty] | 6 |  | 6.363 | 290.0102 | 7157.0907 | 965.719 | 6467.3841 | 233.0775 | 881.5297 | 1148.1951 | 425.5878 | 0 | 18118.4456 | 12655.7852 | 27650.5841 | 538.4137 | 508.9845 | 3677.8099 | 3308.2728 | 16327.2993 | 7199.2213
|  |  | 7 |  | 6 | 233.9386 | 6548.8076 | 828.5892 | 5861.5097 | 193.1353 | 769.2555 | 1031.9347 | 389.9677 | 0 | 16900.8194 | 11601.8204 | 23944.3633 | 499.7046 | 465.4338 | 3335.3232 | 3000.6479 | 15187.1348 | 6587.8474 | [6 empty] | 7 |  | 6.6918 | 347.9405 | 7717.7234 | 1100.1459 | 7026.104 | 273.2955 | 989.0907 | 1257.6866 | 458.5851 | 0 | 19226.588 | 13627.8712 | 31224.1336 | 573.7982 | 549.3136 | 3995.9676 | 3594.3063 | 17354.721 | 7759.4288
|  |  | 8 |  | 7 | 408.6863 | 8250.3481 | 1234.9374 | 7556.7449 | 314.5312 | 1094.6921 | 1363.7576 | 490.1009 | 0 | 20268.6172 | 14552.3478 | 34751.7425 | 607.1988 | 587.8096 | 4300.1865 | 3868.0443 | 18312.2085 | 8288.673 | [6 empty] | 8 |  | 7.0377 | 416.5566 | 8315.9246 | 1252.0071 | 7622.0497 | 319.812 | 1107.9144 | 1376.9538 | 493.993 | 0 | 20396.2557 | 14666.2452 | 35194.661 | 611.2982 | 592.5619 | 4337.7622 | 3901.871 | 18428.9285 | 8353.6308
|  |  | 9 |  | 8 | 685.8054 | 10017.91 | 1731.008 | 9313.1306 | 472.4344 | 1466.6716 | 1729.7353 | 595.9993 | 0 | 23666.8575 | 17629.2663 | 47301.7295 | 716.9029 | 716.9145 | 5320.7097 | 4787.9307 | 21379.6532 | 10023.936 | [6 empty] | 9 |  | 7.4014 | 503.1071 | 8953.3345 | 1423.3118 | 8256.3464 | 373.4655 | 1238.8476 | 1506.7682 | 531.9679 | 0 | 21630.1363 | 15774.3142 | 39594.2099 | 651.0149 | 638.9032 | 4704.2492 | 4231.9722 | 19551.0739 | 8982.7022
|  |  | 10 |  | 9 | 1093.1 | 11829.3029 | 2315.5152 | 11101.4344 | 667.3506 | 1877.3115 | 2126.2308 | 706.7959 | 0 | 27077.4152 | 20798.1975 | 61329.5757 | 828.0624 | 851.4243 | 6378.8436 | 5744.018 | 24379.5363 | 11768.8089 | [6 empty] | 10 |  | 7.7839 | 614.9878 | 9631.6053 | 1616.2517 | 8930.0885 | 435.1734 | 1382.7421 | 1647.9471 | 572.6737 | 0 | 22930.9477 | 16955.5099 | 44455.2048 | 693.0508 | 688.5168 | 5096.4503 | 4585.5831 | 20722.2712 | 9647.4612
|  |  | 11 |  | 10 | 1645.8659 | 13668.9805 | 2985.5437 | 12903.5014 | 898.4132 | 3646.116 | 2549.8708 | 821.7531 | 0 | 30486.0827 | 24030.4953 | 76554.8997 | 940.0723 | 990.212 | 7460.7513 | 6723.4037 | 27305.0662 | 13507.3221 | [6 empty] | 11 |  | 8.1862 | 751.4886 | 10352.4066 | 1833.2082 | 9644.3581 | 505.9317 | 1540.4424 | 1801.3534 | 616.2817 | 0 | 24301.4264 | 18213.2644 | 49809.997 | 737.5099 | 741.5863 | 5515.3495 | 4963.639 | 21943.5658 | 10348.6749
|  |  | 12 |  | 11 | 2355.4147 | 15526.1392 | 3797.4758 | 14708.6341 | 1163.6581 | 7220.8117 | 2997.5288 | 940.2342 | 0 | 33881.5378 | 27302.1271 | 92699.6071 | 1052.4396 | 1132.3093 | 8556.2634 | 7716.2761 | 30150.8263 | 15229.4275 | [6 empty] | 12 |  | 8.6093 | 917.6338 | 11117.4331 | 2076.7576 | 10400.248 | 586.8129 | 1712.7722 | 1967.8957 | 662.9706 | 0 | 25744.3143 | 19550.9833 | 55690.3279 | 784.497 | 798.2995 | 5961.892 | 5367.0319 | 23215.8997 | 11087.066
|  |  | 13 |  | 12 | 3220.9944 | 17393.1446 | 5371.4253 | 16510.6866 | 1460.2973 | 11133.6407 | 3466.3089 | 1061.6839 | 0 | 37254.6531 | 30592.8479 | 109499.8277 | 1164.7581 | 1276.8791 | 9658.1287 | 8715.3976 | 32912.4183 | 16928.8119 | [6 empty] | 13 |  | 9.0542 | 1119.1816 | 11928.4121 | 2349.6744 | 11198.8853 | 678.9622 | 1900.5178 | 2148.5275 | 712.9266 | 0 | 27262.3429 | 20972.0142 | 62126.7069 | 834.1169 | 858.847 | 6436.9851 | 5796.6092 | 24540.0735 | 11863.3195
|  |  | 14 |  | 13 | 4231.083 | 19264.3826 | 7106.1466 | 18306.0452 | 1784.9689 | 15053.0256 | 3953.5308 | 1185.6136 | 0 | 40598.0132 | 33885.5685 | 126713.3306 | 1276.6905 | 1423.1943 | 10761.2742 | 9715.5442 | 35586.4517 | 18601.4219 | [6 empty] | 14 |  | 9.5221 | 1362.5816 | 12787.1116 | 2654.9304 | 12041.4556 | 783.5894 | 2181.3346 | 2344.2459 | 766.3426 | 0 | 28858.2161 | 22479.6117 | 69147.7072 | 886.4743 | 923.4214 | 6941.5024 | 6253.1724 | 25916.7064 | 12678.0888
|  |  | 15 |  | 14 | 5367.2493 | 21135.4925 | 8950.7436 | 20092.3661 | 2133.9568 | 18767.4404 | 4456.7159 | 1311.5904 | 0 | 43905.566 | 37165.8583 | 144123.6071 | 1387.9551 | 1570.6217 | 11862.1719 | 10712.9946 | 38170.5443 | 20244.5394 | [6 empty] | 15 |  | 10.0143 | 1654.8644 | 13695.3469 | 2995.6921 | 12929.2252 | 901.9591 | 3692.7535 | 2556.0892 | 823.4183 | 0 | 30534.5911 | 24076.8981 | 76779.182 | 941.6723 | 992.2161 | 7476.2891 | 6737.4792 | 27346.1956 | 13531.9991
|  |  | 16 |  | 15 | 6608.6495 | 23002.891 | 10865.3037 | 21867.864 | 2503.3742 | 22167.4845 | 4973.574 | 1439.2291 | 0 | 47172.3625 | 40421.5459 | 161541.5604 | 1498.316 | 1718.6087 | 12958.3468 | 11705.1071 | 40663.2684 | 21856.2346 | [6 empty] | 16 |  | 10.5318 | 2003.4506 | 14654.9851 | 3375.3123 | 13863.5585 | 1035.3761 | 5480.4457 | 2785.1346 | 884.3597 | 0 | 32294.0561 | 25766.8198 | 85043.4113 | 999.8124 | 1065.4234 | 8042.171 | 7250.2478 | 28828.6756 | 14425.6486
|  |  | 17 |  | 16 | 7935.4901 | 24863.4945 | 12822.375 | 23630.9533 | 2889.3113 | 25215.8767 | 5594.0527 | 1568.1856 | 0 | 50394.358 | 43642.3922 | 178805.5302 | 1607.5751 | 1866.6723 | 14048.0166 | 12689.9936 | 43064.0517 | 23435.0584 | [6 empty] | 17 |  | 11.0761 | 2415.8844 | 15667.9452 | 3910.3335 | 14845.9282 | 1185.1671 | 7511.5838 | 3032.4936 | 949.3782 | 0 | 34139.1064 | 27552.0998 | 93958.192 | 1060.9929 | 1143.2334 | 8639.9629 | 7792.1623 | 30363.9799 | 15359.6044
|  |  | 18 |  | 17 | 9330.7579 | 26714.5675 | 14805.3367 | 25380.0982 | 3287.9511 | 27919.2725 | 6268.5408 | 1698.1508 | 0 | 53568.2578 | 46819.819 | 195780.2035 | 1715.5663 | 2014.3908 | 15129.8427 | 13666.2782 | 45373.0595 | 24979.8788 | [6 empty] | 18 |  | 11.6485 | 2899.5087 | 16736.1945 | 4797.0421 | 15877.918 | 1352.658 | 9743.1714 | 3299.3077 | 1018.6905 | 0 | 36072.1181 | 29435.1859 | 103535.8893 | 1125.3086 | 1225.8318 | 9270.4788 | 8363.8795 | 31951.6049 | 16334.3938
|  |  | 19 |  | 18 | 10780.4483 | 28553.6432 | 16805.3698 | 27113.7728 | 3695.6554 | 30307.0903 | 6957.0187 | 1828.8472 | 0 | 56691.3949 | 49946.6814 | 212354.8243 | 1822.1507 | 2161.3959 | 16202.7664 | 14632.9281 | 47591.074 | 26489.7956 | [6 empty] | 19 |  | 12.2505 | 3461.1246 | 17861.7376 | 5793.0736 | 16961.2141 | 1539.1467 | 12125.2275 | 3586.7419 | 1092.5171 | 0 | 38095.3192 | 31418.1949 | 113782.4737 | 1192.8488 | 1313.398 | 9934.5407 | 8966.0367 | 33590.6766 | 17350.4898
|  |  | 20 |  | 19 | 12272.9507 | 30378.4853 | 18818.3337 | 28830.4707 | 4109.0253 | 32417.6994 | 7655.5877 | 1960.0245 | 0 | 59761.6314 | 53017.0755 | 228441.0028 | 1927.2122 | 2307.3665 | 17265.9052 | 15589.1379 | 49719.3813 | 27964.099 | [6 empty] | 20 |  | 12.8837 | 4106.6902 | 19046.6005 | 6897.7797 | 18097.5866 | 1745.8709 | 14604.5315 | 3895.9775 | 1171.0816 | 0 | 40210.7576 | 33502.8537 | 124696.5715 | 1263.6969 | 1406.1024 | 10632.9852 | 9599.2584 | 35279.9216 | 18408.2908
|  |  | 21 |  | 20 | 13798.2243 | 32187.0676 | 20842.2695 | 30528.7339 | 4524.9418 | 34290.4225 | 8360.8308 | 2091.4569 | 0 | 62777.2782 | 56026.173 | 243970.3406 | 2030.6545 | 2452.0232 | 18318.4912 | 16534.2539 | 51759.6708 | 29402.2471 | [6 empty] | 21 |  | 13.5495 | 4841.1207 | 20292.8068 | 8108.9862 | 19288.8595 | 1973.9726 | 17128.4667 | 4228.2032 | 1254.6094 | 0 | 42420.2679 | 35690.4358 | 136268.5636 | 1337.9286 | 1504.1043 | 11366.6678 | 10264.1614 | 37017.6421 | 19508.0941
|  |  | 22 |  | 21 | 15347.1355 | 33977.5638 | 22875.748 | 32207.1811 | 4940.5883 | 35961.4902 | 9069.7951 | 2222.9404 | 0 | 65737.0294 | 58970.0806 | 258892.0233 | 2132.3986 | 2595.1237 | 19359.8356 | 17467.7255 | 53713.9489 | 30803.853 | [6 empty] | 22 |  | 14.2497 | 5668.2382 | 21602.3479 | 9423.6274 | 20536.8719 | 2224.4575 | 19648.4984 | 4584.605 | 1343.3264 | 0 | 44725.4343 | 37981.6971 | 148479.7706 | 1415.6106 | 1607.5488 | 12136.4617 | 10961.3578 | 38801.6949 | 20650.0651
|  |  | 23 |  | 22 | 16911.0787 | 35748.3382 | 24916.9794 | 33864.5312 | 5353.46 | 37462.4087 | 9779.9579 | 2354.2906 | 0 | 68639.907 | 61845.7177 | 273170.4812 | 2232.3801 | 2736.4586 | 20389.3108 | 18389.0766 | 55584.4648 | 32168.6749 | [6 empty] | 23 |  | 14.9862 | 6590.8842 | 22977.1462 | 10838.5291 | 21843.4295 | 2498.152 | 22122.9071 | 4966.3541 | 1437.457 | 0 | 47127.5524 | 40376.8082 | 161301.7666 | 1496.7992 | 1716.5638 | 12943.252 | 11691.4539 | 40629.4753 | 21834.2017
|  |  | 24 |  | 23 | 18481.8412 | 37497.9377 | 26963.4756 | 35499.619 | 5761.363 | 38819.6647 | 10489.1848 | 2485.3406 | 0 | 71485.2149 | 64650.7102 | 286783.1847 | 2330.5474 | 2875.8477 | 21406.3417 | 19297.8873 | 57373.6489 | 33496.6063 | [6 empty] | 24 |  | 15.7607 | 7611.1565 | 24419.0147 | 12351.2127 | 23210.2512 | 2795.6578 | 24518.5425 | 5435.1942 | 1537.2229 | 0 | 49627.5876 | 42875.2866 | 174695.864 | 1581.5386 | 1831.2566 | 13787.9238 | 12455.0446 | 42497.906 | 23060.2968
|  |  | 25 |  | 24 | 20051.6204 | 39225.082 | 29012.0462 | 37111.4031 | 6162.4055 | 40055.0866 | 11195.6837 | 2615.9394 | 0 | 74272.5002 | 67383.2984 | 299718.6118 | 2426.8603 | 3013.1372 | 22410.402 | 20193.7848 | 59084.0612 | 34787.6656 | [6 empty] | 25 |  | 16.5752 | 8730.689 | 25929.6109 | 13960.5716 | 24638.9114 | 3117.3063 | 26811.53 | 5980.0845 | 1642.8404 | 0 | 52226.1328 | 45475.929 | 188612.8156 | 1669.859 | 1951.711 | 14671.3439 | 13252.7028 | 44403.4315 | 24327.8983
|  |  | 26 |  | 25 | 21613.1077 | 40928.6535 | 31058.961 | 38698.9689 | 6554.9829 | 41186.47 | 11897.9597 | 2745.9506 | 0 | 77001.5199 | 70042.2568 | 311974.4077 | 2521.2881 | 3148.1964 | 23401.0133 | 21076.4377 | 60718.3487 | 36041.9859 | [6 empty] | 26 |  | 17.4319 | 9950.8626 | 27510.3889 | 15667.2843 | 26130.7807 | 3463.1132 | 28987.0226 | 6564.3864 | 1754.5182 | 0 | 54923.3634 | 48176.7448 | 202992.7733 | 1761.7752 | 2077.983 | 15594.3369 | 14084.9639 | 46342.0177 | 25636.2711
|  |  | 27 |  | 26 | 23159.5808 | 42607.6864 | 33100.1631 | 40261.5262 | 6937.7598 | 42228.256 | 12594.7714 | 2875.2507 | 0 | 79672.2123 | 72626.8229 | 323555.7433 | 2613.809 | 3280.9157 | 24377.7451 | 21945.5534 | 62279.21 | 37259.8035 | [6 empty] | 27 |  | 18.3328 | 11272.8509 | 29162.55 | 17473.877 | 27686.9678 | 3832.7366 | 31038.2037 | 7188.528 | 1872.4551 | 0 | 57718.9913 | 50974.8933 | 217765.5411 | 1857.2844 | 2210.0975 | 16557.6556 | 14952.304 | 48309.1585 | 26984.3588
|  |  | 28 |  | 27 | 24684.9749 | 44261.3552 | 35131.4737 | 41798.4046 | 7309.6493 | 43192.1632 | 13285.092 | 3003.7284 | 0 | 82284.6731 | 75136.6359 | 334473.8675 | 2704.4085 | 3411.2041 | 25340.2147 | 22800.8765 | 63769.3669 | 38441.4471 | [6 empty] | 28 |  | 19.2802 | 12697.4509 | 30886.9931 | 19384.4189 | 29308.264 | 4225.4401 | 32964.8097 | 7852.6674 | 1996.8368 | 0 | 60612.2187 | 53866.6249 | 232851.1517 | 1956.3649 | 2348.0445 | 17561.9472 | 15855.1145 | 50299.8893 | 28370.7504
|  |  | 29 |  | 28 | 26183.9245 | 45888.9639 | 37148.759 | 43309.0469 | 7669.7908 | 44087.7322 | 13968.074 | 3131.283 | 0 | 84839.1337 | 77571.6817 | 344744.8461 | 2793.0785 | 3538.9873 | 26288.0866 | 23642.1874 | 65191.5404 | 39587.3271 | [6 empty] | 29 |  | 20.2766 | 14224.7174 | 32684.2652 | 21403.9123 | 30995.0914 | 4640.0639 | 34771.4401 | 8556.6983 | 2127.833 | 0 | 63601.6906 | 56847.2303 | 248160.7826 | 2058.9735 | 2491.7751 | 18607.7166 | 16793.6719 | 52308.8076 | 29793.6502
|  |  | 30 |  | 29 | 27651.7743 | 47489.9348 | 39148.0538 | 44793.0012 | 8017.5278 | 44922.7759 | 14643.0199 | 3257.824 | 0 | 87335.9435 | 79932.2456 | 354388.4732 | 2879.817 | 3664.2059 | 27221.072 | 24469.3022 | 66548.4321 | 40697.9247 | [6 empty] | 30 |  | 21.3246 | 15853.4799 | 34554.5147 | 23537.4971 | 32747.4551 | 5075.0048 | 36465.8886 | 9300.262 | 2265.5939 | 0 | 66685.4483 | 59910.997 | 263598.0192 | 2165.0441 | 2641.1976 | 19695.2877 | 17768.1053 | 54330.1025 | 31250.8537
|  |  | 31 |  | 30 | 29084.5674 | 49063.7985 | 41125.6446 | 46249.9133 | 8352.3859 | 45703.7414 | 15309.3561 | 3383.27 | 0 | 89775.5532 | 82218.8695 | 363427.3406 | 2964.6268 | 3786.814 | 28138.9268 | 25282.0705 | 67842.7081 | 41773.7828 | [6 empty] | 31 |  | 22.4266 | 17580.8492 | 36497.4449 | 25789.611 | 34564.9014 | 5528.2098 | 38057.6598 | 10082.7642 | 2410.2468 | 0 | 69860.8846 | 63051.1786 | 279060.4505 | 2274.486 | 2796.1742 | 20824.7645 | 18778.3626 | 56357.5926 | 32739.7292
|  |  | 32 |  | 31 | 30479.0155 | 50610.1838 | 43078.1205 | 47679.5178 | 8674.0513 | 46435.9971 | 15966.6116 | 3507.548 | 0 | 92158.5015 | 84432.315 | 371886.0494 | 3047.5152 | 3906.7774 | 29041.4501 | 26080.3753 | 69076.9875 | 42815.4963 | [6 empty] | 32 |  | 23.5857 | 19401.812 | 38512.2717 | 28163.2369 | 36446.4794 | 5997.1826 | 39556.7684 | 10903.3921 | 2561.892 | 0 | 73124.7005 | 66259.9761 | 294441.5718 | 2387.182 | 2956.5175 | 21995.9938 | 19824.1753 | 58384.773 | 34257.2069
|  |  | 33 |  | 32 | 31832.4572 | 52128.8087 | 45002.3992 | 49081.6309 | 8982.3508 | 47124.0571 | 16614.4008 | 3630.5925 | 0 | 94485.4025 | 86573.5304 | 379790.5493 | 3128.4933 | 4024.0729 | 29928.482 | 26864.1305 | 70253.8323 | 43823.7045 | [6 empty] | 33 |  | 24.8046 | 21308.9774 | 40597.6826 | 30659.3204 | 38390.7072 | 6479.0069 | 40972.8532 | 11761.1315 | 2720.5991 | 0 | 76472.8649 | 69528.536 | 309632.9444 | 2502.9866 | 3121.9871 | 23208.5297 | 20905.0261 | 60404.8718 | 35799.7745
|  |  | 34 |  | 33 | 33142.8101 | 53619.472 | 46895.7354 | 50456.1422 | 9277.2328 | 47771.7566 | 17252.4085 | 3752.3454 | 0 | 96756.935 | 88643.622 | 387167.5884 | 3207.5757 | 4138.6864 | 30799.901 | 27633.2802 | 71375.7397 | 44799.0827 | [6 empty] | 34 |  | 26.0865 | 23292.495 | 42751.7993 | 33276.3927 | 40395.5431 | 6970.3852 | 42314.5934 | 12654.7779 | 2886.4025 | 0 | 79900.5798 | 72846.9656 | 324526.5511 | 2621.7251 | 3292.2874 | 24461.6008 | 22020.117 | 62410.9157 | 37363.4809
|  |  | 35 |  | 34 | 34408.519 | 55082.0453 | 48755.7179 | 51803.008 | 9558.7497 | 48382.3876 | 17880.3787 | 3872.7548 | 0 | 98973.8327 | 90643.8281 | 394044.2615 | 3284.7799 | 4250.6126 | 31655.6219 | 28387.7964 | 72445.137 | 45742.3361 | [6 empty] | 35 |  | 27.4347 | 25340.1333 | 44972.1434 | 36010.3838 | 42458.3595 | 7467.6955 | 43589.3829 | 13582.9419 | 3059.2975 | 0 | 83402.2498 | 76204.3687 | 339017.2655 | 2743.1922 | 3467.0653 | 25754.0827 | 23168.3422 | 64395.8041 | 38943.9485
|  |  | 36 |  | 35 | 35628.5032 | 56516.4662 | 50580.2582 | 53122.2448 | 9827.0422 | 48958.8054 | 18498.1046 | 3991.7751 | 0 | 101136.8766 | 92575.4966 | 400447.643 | 3360.1258 | 4359.8535 | 32495.5929 | 29127.6774 | 73464.3769 | 46654.1934 | [6 empty] | 36 |  | 28.8526 | 27437.4932 | 47255.6062 | 38854.587 | 44575.9223 | 7967.0628 | 44803.2084 | 14544.045 | 3239.2357 | 0 | 86971.4596 | 79588.9035 | 353005.3431 | 2867.151 | 3645.9088 | 27084.4728 | 24348.2637 | 66352.3919 | 40536.3925
|  |  | 37 |  | 36 | 36802.1045 | 57922.7315 | 52367.5752 | 54413.9225 | 10082.3248 | 49503.5105 | 19105.4217 | 4109.3659 | 0 | 103246.8868 | 94440.0652 | 406404.4916 | 3433.6357 | 4466.418 | 33319.7931 | 29852.946 | 74435.7347 | 47535.4011 | [6 empty] | 37 |  | 30.3437 | 29568.326 | 49598.4228 | 41799.7266 | 46744.3744 | 8464.4452 | 45960.6732 | 15536.3071 | 3426.1209 | 0 | 90600.9589 | 82987.8634 | 366398.8341 | 2993.3326 | 3828.3464 | 28450.8718 | 25558.0926 | 68273.5791 | 42135.6504
|  |  | 38 |  | 37 | 37929.0376 | 59300.8914 | 54116.1761 | 55678.1595 | 10324.8728 | 50018.713 | 19702.201 | 4225.4921 | 0 | 105304.7163 | 96239.0437 | 411941.0187 | 3505.3338 | 4570.3207 | 34128.2303 | 30563.6474 | 75361.4067 | 48386.719 | [6 empty] | 38 |  | 31.9119 | 31714.9355 | 51996.1524 | 44834.0929 | 48959.225 | 8955.7314 | 47065.116 | 16557.7252 | 3619.8045 | 0 | 94282.658 | 86387.7827 | 379115.8139 | 3121.4362 | 4013.8478 | 29850.9681 | 26795.6748 | 70152.4055 | 43736.2192
|  |  | 39 |  | 38 | 39009.3422 | 60651.0436 | 55824.8368 | 56915.1174 | 10555.0104 | 50506.3832 | 20288.3447 | 4340.1234 | 0 | 107311.2451 | 97973.9987 | 417082.708 | 3575.2457 | 4671.5816 | 34920.9382 | 31259.8478 | 76243.5089 | 49208.9155 | [6 empty] | 39 |  | 33.5612 | 33858.6443 | 54443.665 | 47943.7199 | 51215.3456 | 9436.8456 | 48118.7847 | 17606.0467 | 3820.0821 | 0 | 98007.6341 | 89774.5666 | 391086.332 | 3251.1292 | 4201.8251 | 31282.0292 | 28058.4825 | 71982.1494 | 45332.3025
|  |  | 40 |  | 39 | 40043.3395 | 61973.3291 | 57492.5814 | 58124.9958 | 10773.1012 | 50968.2915 | 20863.7817 | 4453.2335 | 0 | 109267.375 | 99646.5397 | 421854.1806 | 3643.3986 | 4770.2251 | 35697.9741 | 31941.6322 | 77084.0769 | 50002.7644 | [6 empty] | 40 |  | 35.2956 | 35980.3082 | 56935.1359 | 51112.5976 | 53506.9732 | 9903.8556 | 49123.0338 | 18678.7382 | 4026.6894 | 0 | 101766.1509 | 93133.6457 | 402253.9895 | 3382.0479 | 4391.6357 | 32740.8965 | 29343.6111 | 73756.4281 | 46917.8654
|  |  | 41 |  | 40 | 41031.591 | 63267.9268 | 59118.6622 | 59308.0286 | 10979.5383 | 51406.0397 | 21428.4648 | 4564.8004 | 0 | 111174.0253 | 101258.3078 | 426279.0966 | 3709.8209 | 4866.2799 | 36459.4172 | 32609.1029 | 77885.0662 | 50769.0409 | [6 empty] | 41 |  | 37.1198 | 38060.8616 | 59464.0506 | 54322.9207 | 55827.7237 | 10353.0798 | 50078.5255 | 19772.956 | 4239.299 | 0 | 105547.6914 | 96450.1538 | 412577.0716 | 3513.7996 | 4582.5859 | 34223.988 | 30647.7827 | 75469.2971 | 48486.6996
|  |  | 42 |  | 41 | 41974.8616 | 64535.05 | 60702.5398 | 60464.4799 | 11174.7375 | 51821.0861 | 21982.368 | 4674.8055 | 0 | 113032.1283 | 102810.9645 | 430380.0881 | 3774.5417 | 4959.7779 | 37205.3661 | 33262.3778 | 78648.353 | 51508.519 | [6 empty] | 42 |  | 38.8578 | 39899.098 | 61786.9772 | 57257.9339 | 57954.5794 | 10742.8062 | 50904.1094 | 20782.6026 | 4437.2415 | 0 | 108992.2289 | 99412.4291 | 421197.2952 | 3633.8127 | 4756.3554 | 35588.4232 | 31845.5498 | 76966.9964 | 49891.5691
|  |  | 43 |  | 42 | 42874.0853 | 65774.9424 | 62243.8641 | 61594.6402 | 11359.1296 | 52214.7662 | 22525.4841 | 4783.234 | 0 | 114842.626 | 104306.1832 | 434178.7168 | 3837.5912 | 5050.7543 | 37935.937 | 33901.589 | 79375.7356 | 52221.969 | [6 empty] | 43 |  | 40.4673 | 41477.9654 | 63863.511 | 59864.1516 | 59851.7771 | 11072.1357 | 51602.7472 | 21688.6691 | 4616.4057 | 0 | 112048.3784 | 101991.1837 | 428234.6381 | 3740.2776 | 4910.2915 | 36809.9516 | 32916.1643 | 78246.3629 | 51117.9178
|  |  | 44 |  | 43 | 43730.3351 | 66987.8746 | 63742.4568 | 62698.8234 | 11533.1551 | 52588.3084 | 23057.8229 | 4890.0738 | 0 | 116606.4667 | 105745.6408 | 437695.4534 | 3899.0001 | 5139.2467 | 38651.262 | 34526.8811 | 80068.9355 | 52910.1552 | [6 empty] | 44 |  | 41.9505 | 42830.571 | 65714.1723 | 62168.5333 | 61539.2818 | 11350.245 | 52195.7501 | 22498.8394 | 4777.9012 | 0 | 114754.0651 | 104233.4571 | 433997.3846 | 3834.5075 | 5046.3073 | 37900.1147 | 33870.2602 | 79340.5296 | 52187.2355
|  |  | 45 |  | 44 | 44544.7958 | 68174.1409 | 65198.2938 | 63777.3639 | 11697.2591 | 52942.8483 | 23579.4101 | 4995.316 | 0 | 118324.6023 | 107131.0111 | 440949.6729 | 3958.7995 | 5225.2952 | 39351.4872 | 35138.4101 | 80729.5994 | 53573.8339 | [6 empty] | 45 |  | 43.3171 | 43993.0794 | 67366.9312 | 64208.7526 | 63043.6059 | 11586.2482 | 52702.7422 | 23224.3891 | 4923.6211 | 0 | 117156.2184 | 106190.7409 | 438754.9519 | 3918.1362 | 5166.7967 | 38874.9422 | 34722.2893 | 80281.8891 | 53123.2362
|  |  | 46 |  | 45 | 45318.7395 | 69334.0567 | 66611.4897 | 64830.6136 | 11851.8871 | 53279.4386 | 24090.2851 | 5098.9542 | 0 | 119997.9858 | 108463.9585 | 443959.6634 | 4017.0211 | 5308.9416 | 40036.7714 | 35736.3419 | 81359.3014 | 54213.7521 | [6 empty] | 46 |  | 44.5764 | 44995.7717 | 68845.9317 | 66018.0766 | 64387.539 | 11787.5177 | 53138.989 | 23875.1917 | 5055.2509 | 0 | 119294.5709 | 107905.6379 | 442713.3686 | 3992.55 | 5273.8009 | 39748.3098 | 35484.7169 | 81096.252 | 53945.5467
|  |  | 47 |  | 46 | 46053.5046 | 70467.9558 | 67982.2827 | 65858.9398 | 11997.4815 | 53599.0592 | 24590.5008 | 5200.9846 | 0 | 121627.5687 | 109746.133 | 446742.646 | 4073.6966 | 5390.2294 | 40707.2848 | 36320.8512 | 81959.5447 | 54830.6457 | [6 empty] | 47 |  | 45.7368 | 45863.8415 | 70172.0252 | 67625.5938 | 65590.6874 | 11960.0135 | 53516.528 | 24459.8778 | 5174.287 | 0 | 121202.8681 | 109413.5052 | 446031.27 | 4058.9281 | 5369.0613 | 40532.2329 | 36168.304 | 81804.3397 | 54670.4755
|  |  | 48 |  | 47 | 46750.4766 | 71576.1878 | 69311.021 | 66862.7226 | 12134.4787 | 53902.6243 | 25080.1215 | 5301.4055 | 0 | 123214.2995 | 110979.1659 | 449314.8024 | 4128.8581 | 5469.2034 | 41363.2071 | 36892.1206 | 82531.7642 | 55425.2387 | [6 empty] | 48 |  | 46.8061 | 46618.1912 | 71363.2428 | 69056.5884 | 66669.9456 | 12108.5607 | 53844.9613 | 24985.9875 | 5282.0553 | 0 | 122909.8684 | 110743.7923 | 448831.7007 | 4118.2767 | 5454.0657 | 41237.127 | 36782.3527 | 82422.9111 | 55311.6307
|  |  | 49 |  | 48 | 47411.0723 | 72659.1163 | 70598.1496 | 67842.3532 | 12263.3067 | 54190.9891 | 25559.2226 | 5400.2174 | 0 | 124759.1216 | 112164.6656 | 451691.3082 | 4182.5376 | 5545.9095 | 42004.7269 | 37450.3391 | 83077.3284 | 55998.2416 | [6 empty] | 49 |  | 47.7913 | 47276.154 | 72435.2047 | 70332.9658 | 67639.9011 | 12237.077 | 54132.0263 | 25460.1096 | 5379.7304 | 0 | 124440.1664 | 111921.125 | 451210.8251 | 4171.4567 | 5530.0876 | 41872.0359 | 37334.9197 | 82965.6171 | 55880.417
|  |  | 50 |  | 49 | 48036.7253 | 73717.1165 | 71844.1986 | 68798.232 | 12429.5953 | 54464.9552 | 26027.8897 | 5497.4227 | 0 | 126262.9721 | 113304.215 | 453886.3716 | 4234.7672 | 5620.3942 | 42632.0403 | 37995.7018 | 83597.5419 | 56550.3516 | [6 empty] | 50 |  | 48.6992 | 47852.1193 | 73401.4714 | 71473.6755 | 68513.1797 | 12348.7543 | 54384.0129 | 25888.0076 | 5468.3524 | 0 | 125814.8707 | 112966.1804 | 453244.374 | 4219.2073 | 5598.2202 | 42444.828 | 37832.9982 | 83443.6537 | 56386.4345
|  |  | 51 |  | 50 | 48628.8741 | 74750.5737 | 73049.7722 | 69730.7668 | 13084.1926 | 54725.2753 | 26486.2172 | 5593.0256 | 0 | 127726.7799 | 114399.3681 | 455913.2744 | 4285.5789 | 5692.7049 | 43245.35 | 38528.4084 | 84093.6481 | 57082.2509 | [6 empty] | 51 |  | 49.5358 | 48358.0584 | 74273.8433 | 72495.106 | 69300.7368 | 12788.0048 | 54606.0764 | 26274.7291 | 5548.8432 | 0 | 127052.1632 | 113896.393 | 454992.4366 | 4262.1651 | 5659.4037 | 42962.3641 | 38282.6732 | 83866.264 | 56837.8
|  |  | 52 |  | 51 | 49188.9514 | 75759.8818 | 74215.539 | 70640.3715 | 13680.2118 | 54972.6574 | 26934.3081 | 5687.0317 | 0 | 129151.465 | 115451.6483 | 457784.4154 | 4335.0045 | 5762.8893 | 43844.8641 | 39048.6629 | 84566.831 | 57594.6067 | [6 empty] | 52 |  | 50.3066 | 48803.9584 | 75062.6147 | 73411.4398 | 70012.1045 | 13272.8785 | 54802.4733 | 26624.7021 | 5622.0208 | 0 | 128167.7591 | 114726.5252 | 456503.0445 | 4300.8805 | 5714.4499 | 43430.6406 | 38689.2524 | 84241.1276 | 57241.4057
|  |  | 53 |  | 52 | 49718.3761 | 76745.4413 | 75342.222 | 71527.4644 | 14223.8464 | 55207.7682 | 27372.2729 | 5779.4483 | 0 | 130537.9374 | 116462.5465 | 459511.3544 | 4383.0756 | 5830.9955 | 44430.7956 | 39556.6725 | 85018.2177 | 58088.0708 | [6 empty] | 53 |  | 51.017 | 49198.1796 | 75776.7892 | 74234.966 | 70655.599 | 13689.8496 | 54976.7417 | 26941.818 | 5688.6119 | 0 | 129175.2892 | 115469.1293 | 457814.8666 | 4335.8307 | 5764.0613 | 43854.9114 | 39057.3779 | 84574.663 | 57603.1292
|  |  | 54 |  | 53 | 50218.5453 | 77707.6583 | 76430.591 | 72392.4673 | 14720.5099 | 55431.2366 | 27800.2293 | 5870.2841 | 0 | 131887.0959 | 117433.5194 | 461104.8574 | 4429.8236 | 5897.0716 | 45003.3613 | 40052.6473 | 85448.8812 | 58563.2792 | [6 empty] | 54 |  | 51.6715 | 49547.7451 | 76424.2617 | 74976.3506 | 71238.4954 | 14050.6832 | 55131.8416 | 27229.5033 | 5749.2626 | 0 | 130086.6154 | 116134.9222 | 458959.2513 | 4367.4308 | 5808.8477 | 44239.7914 | 39391.1199 | 84872.266 | 57928.0032
|  |  | 55 |  | 54 | 50690.8284 | 78646.9432 | 77481.4544 | 73235.804 | 15174.9484 | 55643.6558 | 28218.3009 | 5959.5489 | 0 | 133199.8275 | 118365.9886 | 462574.9404 | 4475.2797 | 5961.1656 | 45562.7812 | 40536.7993 | 85859.8419 | 59020.8517 | [6 empty] | 55 |  | 52.2746 | 49858.5775 | 77011.973 | 75644.8698 | 71767.1758 | 14364.6959 | 55270.2638 | 27490.7811 | 5804.5488 | 0 | 130912.094 | 116733.0906 | 459961.7819 | 4396.043 | 5849.3401 | 44589.3437 | 39694.0565 | 85138.4975 | 58220.3544
|  |  | 56 |  | 55 | 51136.5628 | 79563.7095 | 78495.6525 | 74057.8998 | 15591.3368 | 55845.5867 | 28626.6171 | 6047.2536 | 0 | 134477.0067 | 119261.3395 | 463930.9133 | 4519.4745 | 6023.3257 | 46109.2779 | 41009.3422 | 86252.0706 | 59461.3922 | [6 empty] | 56 |  | 52.8303 | 50135.6908 | 77546.0405 | 76248.6088 | 72247.2535 | 14639.3456 | 55394.1158 | 27728.3243 | 5854.9844 | 0 | 131660.7952 | 117271.5402 | 460843.4718 | 4421.9844 | 5886.0024 | 44907.155 | 39969.3416 | 85377.2324 | 58483.917
|  |  | 57 |  | 56 | 51557.0491 | 80458.373 | 79474.0508 | 74859.18 | 15973.3588 | 56037.5593 | 29025.3125 | 6133.4102 | 0 | 135719.495 | 120120.921 | 465181.4222 | 4562.4385 | 6083.5995 | 46643.0759 | 41470.4905 | 86626.49 | 59885.4882 | [6 empty] | 57 |  | 53.3424 | 50383.3462 | 78031.8696 | 76794.6312 | 72683.6787 | 14880.6611 | 55505.1903 | 27944.5009 | 5901.0284 | 0 | 132340.6866 | 117757.1001 | 461621.6871 | 4445.5335 | 5919.2407 | 45196.3988 | 40219.7614 | 85591.7796 | 58721.9259
|  |  | 58 |  | 57 | 51953.549 | 81331.3503 | 80417.5347 | 75640.0695 | 16324.2741 | 56220.075 | 29414.5259 | 6218.0316 | 0 | 136928.1403 | 120946.0449 | 466334.491 | 4604.2018 | 6142.0346 | 47164.4011 | 41920.4595 | 86983.9774 | 60293.7109 | [6 empty] | 58 |  | 53.8143 | 50605.1794 | 78474.2474 | 77289.1229 | 73080.828 | 15093.5605 | 55605.0196 | 28141.4129 | 5943.0921 | 0 | 132958.7874 | 118195.6907 | 462310.8648 | 4466.9354 | 5949.412 | 45459.8893 | 40447.7839 | 85784.9774 | 58937.1931
|  |  | 59 |  | 58 | 52327.2822 | 82183.0588 | 81327.0041 | 76400.9918 | 16646.9764 | 56393.6087 | 29794.4001 | 6301.1318 | 0 | 138103.7766 | 121737.9856 | 467397.5607 | 4644.7938 | 6198.6779 | 47673.4802 | 42359.4643 | 87325.3666 | 60686.6156 | [6 empty] | 59 |  | 54.2491 | 50804.3046 | 78877.4242 | 77737.5143 | 73442.5802 | 15282.0895 | 55694.9195 | 28320.9307 | 5981.5439 | 0 | 133521.2984 | 118592.463 | 462923.0747 | 4486.4065 | 5976.8304 | 45700.1281 | 40655.5999 | 85959.2719 | 59132.172
|  |  | 60 |  | 59 | 52679.4253 | 83013.9151 | 82203.3688 | 77142.3685 | 16944.0412 | 56558.61 | 30165.0816 | 6382.7251 | 0 | 139247.2234 | 122497.9802 | 468377.5274 | 4684.2438 | 6253.576 | 48170.5404 | 42787.7201 | 87651.4494 | 61064.7414 | [6 empty] | 60 |  | 54.6498 | 50983.399 | 79245.1816 | 78144.5845 | 73772.3807 | 15449.6012 | 55776.0248 | 28484.7208 | 6016.7149 | 0 | 134033.712 | 118951.9135 | 463468.462 | 4504.1384 | 6001.7734 | 45919.3436 | 40845.1587 | 86116.7793 | 59309.0097
|  |  | 61 |  | 60 | 53011.1107 | 83824.335 | 83047.5441 | 77864.6186 | 17217.7671 | 56715.5051 | 30526.7194 | 6462.8269 | 0 | 140359.286 | 123227.2287 | 469280.7786 | 4722.5805 | 6306.775 | 48655.8088 | 43205.4413 | 87962.9785 | 61428.6116 | [6 empty] | 61 |  | 55.019 | 51144.7731 | 79580.8915 | 78514.5495 | 74073.2976 | 15598.8952 | 55849.3182 | 28634.2721 | 6048.9029 | 0 | 134500.9049 | 119277.98 | 463955.5988 | 4520.3012 | 6024.4869 | 46119.5249 | 41018.1985 | 86259.3386 | 59469.5913
|  |  | 62 |  | 61 | 53323.4255 | 84614.7322 | 83860.4477 | 78568.1577 | 17470.2113 | 56864.6978 | 30879.4654 | 6541.453 | 0 | 141440.7544 | 123926.8941 | 470113.2279 | 4759.832 | 6358.3201 | 49129.5122 | 43612.8413 | 88260.6685 | 61778.7335 | [6 empty] | 62 |  | 55.3592 | 51290.4274 | 79887.5669 | 78851.137 | 74348.0682 | 15732.3239 | 55915.6541 | 28770.9162 | 6078.3758 | 0 | 134927.2178 | 119574.1218 | 464391.7632 | 4535.0459 | 6045.1888 | 46302.4512 | 41176.2725 | 86388.5533 | 59615.5767
|  |  | 63 |  | 62 | 53617.4121 | 85385.5184 | 84642.9956 | 79253.3982 | 17703.2192 | 57006.5712 | 31223.4733 | 6618.6198 | 0 | 142492.4042 | 124598.1027 | 470880.3469 | 4796.0262 | 6408.2562 | 49591.8766 | 44010.1324 | 88545.1981 | 62115.5993 | [6 empty] | 63 |  | 55.6726 | 51422.1009 | 80167.9053 | 79157.6514 | 74599.1399 | 15851.8763 | 55975.7779 | 28895.847 | 6105.3757 | 0 | 135316.5231 | 119843.3867 | 464783.1642 | 4548.5076 | 6064.0731 | 46469.7169 | 41320.7711 | 86505.8267 | 59748.4319
|  |  | 64 |  | 63 | 53894.0678 | 86137.1023 | 85396.0999 | 79920.7481 | 17918.4501 | 57141.4887 | 31558.8986 | 6694.3443 | 0 | 143514.9955 | 125241.9444 | 471587.1966 | 4831.1902 | 6456.6273 | 50043.1271 | 44397.5255 | 88817.2117 | 62439.6856 | [6 empty] | 64 |  | 55.9615 | 51541.3094 | 80424.3262 | 79437.0276 | 74828.7052 | 15959.2437 | 56030.3426 | 29010.1363 | 6130.121 | 0 | 135672.2823 | 120088.4672 | 465135.1221 | 4560.8065 | 6081.3129 | 46622.7532 | 41452.9414 | 86612.3911 | 59869.4549
|  |  | 65 |  | 64 | 54154.3453 | 86869.8894 | 86120.6655 | 80570.6112 | 18117.3997 | 57269.795 | 31885.8982 | 6768.6437 | 0 | 144509.2735 | 125859.4739 | 472238.456 | 4865.3509 | 6503.4768 | 50483.4872 | 44775.2295 | 89077.3213 | 62751.4541 | [6 empty] | 65 |  | 56.2277 | 51649.3792 | 80659.0036 | 79691.8786 | 75038.7321 | 16055.8721 | 56079.9215 | 29114.7481 | 6152.8093 | 0 | 135997.5963 | 120311.7489 | 465452.2158 | 4572.0507 | 6097.0626 | 46762.8475 | 41573.904 | 86709.3323 | 59979.7981
|  |  | 66 |  | 65 | 54399.1538 | 87584.2816 | 86817.5887 | 81203.3864 | 18301.4189 | 57391.8174 | 32204.6298 | 6841.5359 | 0 | 145475.9682 | 126451.7102 | 472838.4495 | 4898.5343 | 6548.8472 | 50913.179 | 45143.4517 | 89326.1077 | 63051.3518 | [6 empty] | 66 |  | 56.4729 | 51747.4737 | 80873.8944 | 79924.5352 | 75230.9898 | 16143.0038 | 56125.0201 | 29210.5505 | 6173.6194 | 0 | 136295.2481 | 120515.3502 | 465738.4016 | 4582.3368 | 6111.4606 | 46891.1591 | 41684.6677 | 86797.6095 | 60080.4868
|  |  | 67 |  | 66 | 54629.3592 | 88280.6765 | 87487.7542 | 81819.4675 | 18471.73 | 57507.8663 | 32515.2517 | 6913.0389 | 0 | 146415.7944 | 127019.6384 | 473391.1725 | 4930.7663 | 6592.7803 | 51332.4229 | 45502.3972 | 89564.1223 | 63339.8112 | [6 empty] | 67 |  | 56.6989 | 51836.6171 | 81070.7623 | 80137.0812 | 75407.0715 | 16221.7109 | 56166.085 | 29298.3268 | 6192.7137 | 0 | 136567.74 | 120701.1571 | 465997.1115 | 4591.7518 | 6124.631 | 47008.734 | 41786.1417 | 86878.0725 | 60172.4358
|  |  | 68 |  | 67 | 54845.7859 | 88959.4675 | 88132.0342 | 82419.243 | 18629.4418 | 57618.2369 | 32817.9227 | 6983.1711 | 0 | 147329.4519 | 127564.2093 | 473900.315 | 4962.072 | 6635.317 | 51741.4371 | 45852.2688 | 89791.8885 | 63617.2508 | [6 empty] | 68 |  | 56.9072 | 51917.7128 | 81251.2001 | 80331.3825 | 75568.4145 | 16292.9231 | 56203.512 | 29378.7845 | 6210.2392 | 0 | 136817.3253 | 120870.8522 | 466231.3335 | 4600.374 | 6136.6853 | 47116.5174 | 41879.1467 | 86951.4766 | 60256.4626
|  |  | 69 |  | 68 | 55049.2174 | 89621.0434 | 88751.2866 | 83003.096 | 18775.5613 | 57723.209 | 33112.8015 | 7051.9509 | 0 | 148217.6253 | 128086.3411 | 474369.2845 | 4992.4761 | 6676.4975 | 52140.4375 | 46193.2668 | 90009.9031 | 63884.075 | [6 empty] | 69 |  | 57.099 | 51991.5605 | 81416.6475 | 80509.1133 | 75716.3168 | 16357.4496 | 56237.6528 | 29452.5637 | 6226.3297 | 0 | 137046.0371 | 121025.9404 | 466443.6783 | 4608.2739 | 6147.7238 | 47215.364 | 41964.4251 | 87018.4943 | 60333.2995
|  |  | 70 |  | 69 | 55240.3978 | 90265.788 | 89346.3538 | 83571.4037 | 18911.0049 | 57823.0487 | 33400.0466 | 7119.3974 | 0 | 149080.9843 | 128586.9193 | 474801.2261 | 5022.0027 | 6716.3612 | 52529.638 | 46525.5893 | 90218.6377 | 64140.6751 | [6 empty] | 70 |  | 57.2759 | 52058.8696 | 81568.408 | 80671.7785 | 75851.9528 | 16415.9974 | 56268.8208 | 29520.2441 | 6241.1069 | 0 | 137255.7115 | 121167.7696 | 466636.4344 | 4615.5152 | 6157.8371 | 47306.0484 | 42042.6487 | 87079.7261 | 60403.6038
|  |  | 71 |  | 70 | 55420.033 | 90894.08 | 89918.0614 | 84124.5373 | 19036.6079 | 57918.0087 | 33679.8162 | 7185.5293 | 0 | 149920.1837 | 129066.7982 | 475199.0427 | 5050.6755 | 6754.9464 | 52909.2498 | 46849.4313 | 90418.5395 | 64387.4289 | [6 empty] | 71 |  | 57.4388 | 52120.271 | 81707.6632 | 80820.7327 | 75976.386 | 16469.1866 | 56297.2956 | 29582.3511 | 6254.6814 | 0 | 137448.0099 | 121297.5501 | 466811.6142 | 4622.1555 | 6167.1068 | 47389.2728 | 42114.4264 | 87135.709 | 60467.9663

## Calcs-control4 (hidden)
Control4
Range -
Index | % C, %c or %DF | % Modifier: |  |  | Fuel Type | C-1 | C-2 | C-3 | C-4 | C-5 | C-6 | C-7 | D-1 | D-2 | S-1 | S-2 | S-3 | O-1a | O-1b | M1 | M2 | M3 | M4 | None | C-6 (surf) | C-6 (crwn) | [5 empty] | Fuel Type | C-1 | C-2 | C-3 | C-4 | C-5 | C-6 | C-7 | D-1 | D-2 | S-1 | S-2 | S-3 | O-1a | O-1b | M1 | M2 | M3 | M4 | None | C-6 (surf) | C-6 (crwn)
1 |  | 13 |  |  | a | 90 | 110 | 110 | 110 | 30 |  | 45 | 30 | 30 | 75 | 40 | 55 | 190 | 250 |  |  | 120 | 100 |  | 30 | 60 | [5 empty] | a | 90 | 110 | 110 | 110 | 30 |  | 45 | 30 | 30 | 75 | 40 | 55 | 190 | 250 |  |  | 120 | 100 |  | 30 | 60
2 |  | 60 |  |  | b | 0.0649 | 0.0282 | 0.0444 | 0.0293 | 0.0697 |  | 0.0305 | 0.0232 | 0.0232 | 0.0297 | 0.0438 | 0.0829 | 0.031 | 0.035 |  |  | 0.0572 | 0.0404 |  | 0.08 | 0.0497 | [5 empty] | b | 0.0649 | 0.0282 | 0.0444 | 0.0293 | 0.0697 |  | 0.0305 | 0.0232 | 0.0232 | 0.0297 | 0.0438 | 0.0829 | 0.031 | 0.035 |  |  | 0.0572 | 0.0404 |  | 0.08 | 0.0497
3 |  |  |  |  | c | 4.5 | 1.5 | 3 | 1.5 | 4 |  | 2 | 1.6 | 1.6 | 1.3 | 1.7 | 3.2 | 1.4 | 1.7 |  |  | 1.4 | 1.48 |  | 3 | 1 | [5 empty] | c | 4.5 | 1.5 | 3 | 1.5 | 4 |  | 2 | 1.6 | 1.6 | 1.3 | 1.7 | 3.2 | 1.4 | 1.7 |  |  | 1.4 | 1.48 |  | 3 | 1
4 |  |  |  |  | %C, %c or %DF | O-1a: 60; O-1b: 60; M1: 60; M2: 60; M3: 60; M4: 60 | [8 empty] | %C, %c or %DF | [12 empty] | 60 | 60 | 60 | 60 | 60 | 60
5 |  |  |  |  | Curing factor | O-1a: 0.2; O-1b: 0.2 | [8 empty] | Curing factor | [12 empty] | 0.2 | 0.2
6 |  |  |  |  | q | 0.9 | 0.7 | 0.75 | 0.8 | 0.8 |  | 0.85 | 0.9 | 0.9 | 0.75 | 0.75 | 0.75 |  |  | 0.8 | 0.8 | 0.8 | 0.8 |  | 0.8 | [6 empty] | q | 0.9 | 0.7 | 0.75 | 0.8 | 0.8 |  | 0.85 | 0.9 | 0.9 | 0.75 | 0.75 | 0.75 |  |  | 0.8 | 0.8 | 0.8 | 0.8 |  | 0.8
7 |  |  |  |  | BUIo | 72 | 64 | 62 | 66 | 56 | 62 | 106 | 32 | 32 | 38 | 63 | 31 |  |  | 50 | 50 | 50 | 50 |  | 62 | [6 empty] | BUIo | 72 | 64 | 62 | 66 | 56 | 62 | 106 | 32 | 32 | 38 | 63 | 31 |  |  | 50 | 50 | 50 | 50 |  | 62
8 |  |  |  |  | Actual BUI | 65 | 65 | 65 | 65 | 65 | 65 | 65 | 65 | 65 | 65 | 65 | 65 |  |  | 65 | 65 | 65 | 65 |  | 65 | [6 empty] | Actual BUI | 65 | 65 | 65 | 65 | 65 | 65 | 65 | 65 | 65 | 65 | 65 | 65 |  |  | 65 | 65 | 65 | 65 |  | 65
9 |  |  |  |  | BE | 0.99215 | 1.0043 | 1.0108 | 0.9974 | 1.028 |  | 0.9528 | 1.0872 | 1.0872 | 1.1703 | 1.007 | 1.2747 |  |  | 1.0528 | 1.0528 | 1.0528 | 1.0528 |  | 1.0083 | [6 empty] | BE | 0.99215 | 1.0043 | 1.0108 | 0.9974 | 1.028 |  | 0.9528 | 1.0872 | 1.0872 | 1.1703 | 1.007 | 1.2747 |  |  | 1.0528 | 1.0528 | 1.0528 | 1.0528 |  | 1.0083
10 | [27 empty] | Wind Spd | m | ISI
11 |  |  |  | Rsi | 0 | 0 | 0 | 0 | 0 | 0 |  | 0 | 0 | 0 | 0 | 0 | 0 | 0 | 0 | 0 | 0 | 0 | 0 |  | 0 | 0 |  | 0 | 9.7807 | 4.9459 | Rsi | 4.9459 | 0.26801 | 5.1669 | 0.843 | 5.4503 | 0.21686 |  | 0.88228 | 0.85744 | 0 | 5.639 | 2.4789 | 1.6832 | 2.4752 | 2.1934 | 3.4431 | 3.1001 | 10.4738 | 4.7855 |  | 1.0468 | 13.0757
12 |  |  |  |  | 1 | 0.00035178 | 0.51004 | 0.00901 | 0.53973 | 0.0006164 |  | 0.040607 | 0.071426 | 0 | 0.76082 | 0.189 | 0.016693 | 0.28727 | 0.16256 | 0.33459 | 0.30602 | 1.2886 | 0.50426 |  | 0.013634 | 2.9091 |  | 1 |  | 5.2015 |  | 5.2015 | 0.32457 | 5.5432 | 0.96464 | 5.8462 | 0.25654 |  | 0.96844 | 0.92512 | 0 | 5.9918 | 2.6759 | 1.9163 | 2.6418 | 2.372 | 3.696 | 3.3259 | 11.136 | 5.1181 |  | 1.1833 | 13.668
13 |  |  |  |  | 2 | 0.0068947 | 1.4126 | 0.067486 | 1.4936 | 0.0086 |  | 0.15759 | 0.21256 | 0 | 1.8378 | 0.59186 | 0.13471 | 0.74196 | 0.5128 | 0.9326 | 0.84758 | 3.2816 | 1.3656 |  | 0.096971 | 5.6772 |  | 2 |  | 5.4703 |  | 5.4703 | 0.3924 | 5.9454 | 1.1029 | 6.269 | 0.30299 |  | 1.0626 | 0.99791 | 0 | 6.3652 | 2.8873 | 2.1784 | 2.8189 | 2.5642 | 3.9664 | 3.5672 | 11.8347 | 5.4718 |  | 1.3357 | 14.2829
14 |  |  |  |  | 3 | 0.037087 | 2.5415 | 0.21335 | 2.6851 | 0.038026 |  | 0.34405 | 0.39926 | 0 | 3.0545 | 1.1368 | 0.4338 | 1.2812 | 0.99213 | 1.6846 | 1.5249 | 5.5826 | 2.4164 |  | 0.29143 | 8.311 |  | 3 |  | 5.753 |  | 5.753 | 0.47354 | 6.375 | 1.26 | 6.7205 | 0.35724 |  | 1.1655 | 1.0762 | 0 | 6.7602 | 3.114 | 2.4725 | 3.007 | 2.7709 | 4.2554 | 3.825 | 12.571 | 5.8478 |  | 1.5057 | 14.9208
15 |  |  |  |  | 4 | 0.11761 | 3.8323 | 0.47396 | 4.0456 | 0.10514 |  | 0.59359 | 0.62116 | 0 | 4.3563 | 1.7879 | 0.96 | 1.8761 | 1.5715 | 2.5478 | 2.2994 | 8.0529 | 3.5926 |  | 0.61612 | 10.8172 |  | 4 |  | 6.0503 |  | 6.0503 | 0.57041 | 6.8336 | 1.4381 | 7.2023 | 0.42046 |  | 1.2778 | 1.1602 | 0 | 7.1778 | 3.3568 | 2.8018 | 3.2066 | 2.9931 | 4.5642 | 4.1002 | 13.3465 | 6.247 |  | 1.6947 | 15.582
16 |  |  |  |  | 5 | 0.27937 | 5.2461 | 0.86797 | 5.5337 | 0.22491 |  | 0.90025 | 0.87165 | 0 | 5.7135 | 2.5203 | 1.7312 | 2.5104 | 2.2309 | 3.4963 | 3.1476 | 10.6139 | 4.8556 |  | 1.075 | 13.2018 |  | 5 |  | 6.363 |  | 6.363 | 0.68574 | 7.323 | 1.6399 | 7.7162 | 0.49396 |  | 1.4003 | 1.2506 | 0 | 7.619 | 3.6166 | 3.1695 | 3.4185 | 3.2316 | 4.894 | 4.3938 | 14.1624 | 6.6707 |  | 1.9046 | 16.267
17 |  |  |  |  | 6 | 0.55316 | 6.7555 | 1.407 | 7.1203 | 0.40931 |  | 1.2585 | 1.1459 | 0 | 7.107 | 3.3154 | 2.7447 | 3.1727 | 2.9551 | 4.5117 | 4.0533 | 13.2152 | 6.1792 |  | 1.662 | 15.4708 |  | 6 |  | 6.6918 |  | 6.6918 | 0.82272 | 7.8448 | 1.8682 | 8.264 | 0.5792 |  | 1.5338 | 1.3475 | 0 | 8.085 | 3.8944 | 3.5791 | 3.6432 | 3.4877 | 5.2459 | 4.7069 | 15.0198 | 7.1199 |  | 2.137 | 16.9759
18 |  |  |  |  | 7 | 0.96636 | 8.3401 | 2.097 | 8.7837 | 0.66659 |  | 1.6632 | 1.4401 | 0 | 8.5231 | 4.1585 | 3.9835 | 3.8552 | 3.7321 | 5.5801 | 5.0041 | 15.8221 | 7.5439 |  | 2.3651 | 17.6298 |  | 7 |  | 7.0377 |  | 7.0377 | 0.98497 | 8.4011 | 2.126 | 8.8476 | 0.67778 |  | 1.6793 | 1.4516 | 0 | 8.5768 | 4.1911 | 4.0342 | 3.8813 | 3.7623 | 5.6213 | 5.0407 | 15.9201 | 7.5959 |  | 2.3937 | 17.7091
19 |  |  |  |  | 8 | 1.541 | 9.9839 | 2.9394 | 10.5068 | 1.0012 |  | 2.1095 | 1.7513 | 0 | 9.9521 | 5.0378 | 5.422 | 4.5518 | 4.5518 | 6.6908 | 5.9903 | 18.4096 | 8.935 |  | 3.1688 | 19.6842 |  | 8 |  | 7.4014 |  | 7.4014 | 1.1766 | 8.9936 | 2.4169 | 9.469 | 0.79149 |  | 1.8376 | 1.5631 | 0 | 9.0957 | 4.5077 | 4.5386 | 4.1334 | 4.0565 | 6.0214 | 5.3962 | 16.8641 | 8.0998 |  | 2.6766 | 18.4667
20 |  |  |  |  | 9 | 2.2929 | 11.6737 | 3.932 | 12.2759 | 1.4143 |  | 2.593 | 2.0769 | 0 | 11.3863 | 5.9434 | 7.03 | 5.2575 | 5.4059 | 7.835 | 7.0042 | 20.9598 | 10.3409 |  | 4.056 | 21.6389 |  | 9 |  | 7.7839 |  | 7.7839 | 1.4023 | 9.6244 | 2.7446 | 10.1301 | 0.92226 |  | 2.0097 | 1.6828 | 0 | 9.6427 | 4.8453 | 5.0958 | 4.4003 | 4.3715 | 6.4477 | 5.7746 | 17.8531 | 8.6328 |  | 2.9875 | 19.2489
21 |  |  |  |  | 10 | 3.2311 | 13.3989 | 5.0697 | 14.0795 | 1.904 |  | 3.1097 | 2.4147 | 0 | 12.8197 | 6.8671 | 8.7752 | 5.9687 | 6.2871 | 9.0052 | 8.0394 | 23.4596 | 11.7523 |  | 5.0095 | 23.4988 |  | 10 |  | 8.1862 |  | 8.1862 | 1.6672 | 10.2954 | 3.113 | 10.8331 | 1.0722 |  | 2.1968 | 1.8109 | 0 | 10.219 | 5.2047 | 5.7096 | 4.6826 | 4.7085 | 6.9016 | 6.1772 | 18.8877 | 9.196 |  | 3.3282 | 20.0555
22 |  |  |  |  | 11 | 4.3585 | 15.1505 | 6.3457 | 15.9082 | 2.4661 |  | 3.6556 | 2.7628 | 0 | 14.2475 | 7.802 | 10.6259 | 6.6822 | 7.1893 | 10.1954 | 9.0903 | 25.8995 | 13.1618 |  | 6.0127 | 25.2686 |  | 11 |  | 8.6093 |  | 8.6093 | 1.9773 | 11.0087 | 3.5265 | 11.5799 | 1.2436 |  | 2.3999 | 1.9481 | 0 | 10.8257 | 5.587 | 6.3836 | 4.9809 | 5.0686 | 7.3845 | 6.6052 | 19.9687 | 9.7904 |  | 3.7005 | 20.8866
23 |  |  |  |  | 12 | 5.6727 | 16.9208 | 7.7512 | 17.7539 | 3.0948 |  | 4.2273 | 3.1197 | 0 | 15.6659 | 8.7423 | 12.5516 | 7.3953 | 8.1072 | 11.4003 | 10.1525 | 28.2725 | 14.5634 |  | 7.0502 | 26.9525 |  | 12 |  | 9.0542 |  | 9.0542 | 2.3389 | 11.7664 | 3.99 | 12.3728 | 1.4389 |  | 2.6202 | 2.0949 | 0 | 11.4641 | 5.993 | 7.1214 | 5.296 | 5.453 | 7.8978 | 7.0599 | 21.0967 | 10.4173 |  | 4.1062 | 21.7421
24 |  |  |  |  | 13 | 7.1661 | 18.7032 | 9.2767 | 19.6099 | 3.7829 |  | 4.8215 | 3.4838 | 0 | 17.0719 | 9.6833 | 14.5247 | 8.106 | 9.0362 | 12.6155 | 11.2219 | 30.574 | 15.952 |  | 8.1081 | 28.5549 |  | 13 |  | 9.5221 |  | 9.5221 | 2.7592 | 12.5707 | 4.5083 | 13.2139 | 1.6607 |  | 2.8589 | 2.2518 | 0 | 12.1352 | 6.4239 | 7.9262 | 5.6284 | 5.863 | 8.4432 | 7.5424 | 22.272 | 11.0777 |  | 4.5467 | 22.6215
25 |  |  |  |  | 14 | 8.8275 | 20.4922 | 10.9118 | 21.4702 | 4.5225 |  | 5.4352 | 3.854 | 0 | 18.4627 | 10.6207 | 16.5204 | 8.8124 | 9.9722 | 13.8369 | 12.2953 | 32.8008 | 17.3236 |  | 9.174 | 30.0795 |  | 14 |  | 10.0143 |  | 10.0143 | 3.2458 | 13.4237 | 5.087 | 14.1054 | 1.9115 |  | 3.1173 | 2.4195 | 0 | 12.8401 | 6.8803 | 8.8009 | 5.9789 | 6.2998 | 9.0221 | 8.0542 | 23.4948 | 11.7725 |  | 5.0235 | 23.5247
26 |  |  |  |  | 15 | 10.6428 | 22.283 | 12.6458 | 23.3298 | 5.3054 |  | 6.0655 | 4.2291 | 0 | 19.8364 | 11.551 | 18.517 | 9.5131 | 10.9118 | 15.0614 | 13.3698 | 34.951 | 18.675 |  | 10.2374 | 31.5302 |  | 15 |  | 10.5318 |  | 10.5318 | 3.8071 | 14.3276 | 5.7316 | 15.0494 | 2.1943 |  | 3.3966 | 2.5986 | 0 | 13.58 | 7.3632 | 9.7482 | 6.348 | 6.7646 | 9.636 | 8.5966 | 24.7651 | 12.5026 |  | 5.5379 | 24.4509
27 |  |  |  |  | 16 | 12.5958 | 24.0712 | 14.4677 | 25.1843 | 6.1233 |  | 6.7099 | 4.608 | 0 | 21.1913 | 12.4714 | 20.4959 | 10.2068 | 11.8519 | 16.2859 | 14.4427 | 37.0237 | 20.0035 |  | 11.2893 | 32.9105 |  | 16 |  | 11.0761 |  | 11.0761 | 4.452 | 15.2846 | 6.4482 | 16.0481 | 2.5117 |  | 3.6983 | 2.7897 | 0 | 14.3558 | 7.8734 | 10.7701 | 6.7365 | 7.2586 | 10.2866 | 9.1708 | 26.0825 | 13.2688 |  | 6.0907 | 25.3997
28 |  |  |  |  | 17 | 14.6689 | 25.8533 | 16.3668 | 27.03 | 6.9682 |  | 7.3661 | 4.9899 | 0 | 22.526 | 13.3794 | 22.4416 | 10.8925 | 12.7898 | 17.5079 | 15.512 | 39.0187 | 21.3069 |  | 12.322 | 34.224 |  | 17 |  | 11.6485 |  | 11.6485 | 5.1899 | 16.2968 | 7.243 | 17.1037 | 2.8667 |  | 4.0237 | 2.9933 | 0 | 15.1687 | 8.4115 | 11.868 | 7.1448 | 7.7831 | 10.9754 | 9.7781 | 27.4464 | 14.072 |  | 6.6826 | 26.3702
29 |  |  |  |  | 18 | 16.8437 | 27.626 | 18.3324 | 28.8636 | 7.8322 |  | 8.0318 | 5.3739 | 0 | 23.8393 | 14.273 | 24.3415 | 11.5692 | 13.7231 | 18.7252 | 16.5756 | 40.9366 | 22.5836 |  | 13.3296 | 35.4737 |  | 18 |  | 12.2505 |  | 12.2505 | 6.0304 | 17.3664 | 8.1226 | 18.2182 | 3.2619 |  | 4.3742 | 3.2103 | 0 | 16.0195 | 8.9782 | 13.0425 | 7.5736 | 8.339 | 11.7039 | 10.4198 | 28.856 | 14.9126 |  | 7.3138 | 27.3615
30 |  |  |  |  | 19 | 19.1021 | 29.3866 | 20.3542 | 30.6822 | 8.7083 |  | 8.7049 | 5.7594 | 0 | 25.1303 | 15.1504 | 26.1854 | 12.2363 | 14.6499 | 19.9357 | 17.632 | 42.7783 | 23.8322 |  | 14.3072 | 36.6629 |  | 19 |  | 12.8837 |  | 12.8837 | 6.9834 | 18.4954 | 9.0934 | 19.3936 | 3.7 |  | 4.7513 | 3.4411 | 0 | 16.909 | 9.5739 | 14.2936 | 8.0235 | 8.9276 | 12.4737 | 11.0972 | 30.3101 | 15.7912 |  | 7.9844 | 28.3725
31 |  |  |  |  | 20 | 21.4259 | 31.1327 | 22.4223 | 32.4834 | 9.5897 |  | 9.3838 | 6.1456 | 0 | 26.3985 | 16.0103 | 27.9655 | 12.893 | 15.5684 | 21.1378 | 18.6796 | 44.5451 | 25.0517 |  | 15.251 | 37.7944 |  | 20 |  | 13.5495 |  | 13.5495 | 8.0591 | 19.6858 | 10.1623 | 20.6319 | 4.1834 |  | 5.1565 | 3.6866 | 0 | 17.8381 | 10.199 | 15.62 | 8.4948 | 9.5499 | 13.2861 | 11.8115 | 31.807 | 16.708 |  | 8.6935 | 29.402
32 |  |  |  |  | 21 | 23.7978 | 32.8621 | 24.5275 | 34.265 | 10.4706 |  | 10.0666 | 6.5319 | 0 | 27.6431 | 16.8515 | 29.6759 | 13.539 | 16.477 | 22.33 | 19.7172 | 46.2388 | 26.2413 |  | 16.1583 | 38.871 |  | 21 |  | 14.2497 |  | 14.2497 | 9.2671 | 20.9395 | 11.3361 | 21.9349 | 4.7143 |  | 5.5911 | 3.9473 | 0 | 18.8075 | 10.8538 | 17.0197 | 8.988 | 10.2067 | 14.1426 | 12.5637 | 33.3451 | 17.6631 |  | 9.4402 | 30.4486
33 |  |  |  |  | 22 | 26.2015 | 34.573 | 26.6608 | 36.0253 | 11.3456 |  | 10.7518 | 6.9179 | 0 | 28.8637 | 17.6733 | 31.3126 | 14.1738 | 17.3743 | 23.511 | 20.7438 | 47.8612 | 27.4006 |  | 17.0271 | 39.8955 |  | 22 |  | 14.9862 |  | 14.9862 | 10.6168 | 22.2582 | 12.6212 | 23.3042 | 5.2943 |  | 6.0567 | 4.2238 | 0 | 19.8176 | 11.5382 | 18.4895 | 9.5035 | 10.8988 | 15.0445 | 13.3549 | 34.9218 | 18.6565 |  | 10.2228 | 31.5106
34 |  |  |  |  | 23 | 28.6215 | 36.2639 | 28.8139 | 37.7627 | 12.2101 |  | 11.4379 | 7.303 | 0 | 30.0602 | 18.4749 | 32.873 | 14.7971 | 18.2594 | 24.6795 | 21.7583 | 49.4142 | 28.5291 |  | 17.8563 | 40.8703 |  | 23 |  | 15.7607 |  | 15.7607 | 12.1169 | 23.6437 | 14.0243 | 24.7412 | 5.9248 |  | 6.5546 | 4.517 | 0 | 20.8689 | 12.2522 | 20.0248 | 10.0415 | 11.627 | 15.993 | 14.1862 | 36.5347 | 19.6878 |  | 11.039 | 32.5864
35 |  |  |  |  | 24 | 31.044 | 37.9334 | 30.9791 | 39.4758 | 13.06 |  | 12.1238 | 7.6867 | 0 | 31.2323 | 19.2557 | 34.3558 | 15.4086 | 19.131 | 25.8347 | 22.76 | 50.9001 | 29.6267 |  | 18.6453 | 41.7978 |  | 24 |  | 16.5752 |  | 16.5752 | 13.7748 | 25.0973 | 15.5514 | 26.2473 | 6.6065 |  | 7.0861 | 4.8273 | 0 | 21.9616 | 12.9954 | 21.6201 | 10.6023 | 12.3918 | 16.9893 | 15.0584 | 38.1807 | 20.7565 |  | 11.8861 | 33.674
36 |  |  |  |  | 25 | 33.4563 | 39.5803 | 33.1493 | 41.1636 | 13.892 |  | 12.8081 | 8.0687 | 0 | 32.3799 | 20.0156 | 35.7606 | 16.0082 | 19.9885 | 26.9757 | 23.7482 | 52.321 | 30.6935 |  | 19.3939 | 42.6803 |  | 25 |  | 17.4319 |  | 17.4319 | 15.5967 | 26.6201 | 17.2081 | 27.8235 | 7.3394 |  | 7.6525 | 5.1555 | 0 | 23.0958 | 13.7672 | 23.2684 | 11.1859 | 13.1935 | 18.0343 | 15.9721 | 39.8564 | 21.8617 |  | 12.7606 | 34.7713
37 |  |  |  |  | 26 | 35.8469 | 41.2036 | 35.3179 | 42.825 | 14.7032 |  | 13.4898 | 8.4487 | 0 | 33.5029 | 20.7541 | 37.0881 | 16.5956 | 20.8312 | 28.1016 | 24.7221 | 53.6793 | 31.7295 |  | 20.1025 | 43.52 |  | 26 |  | 18.3328 |  | 18.3328 | 17.5869 | 28.2133 | 18.9994 | 29.4705 | 8.1227 |  | 8.255 | 5.5021 | 0 | 24.2714 | 14.5668 | 24.9618 | 11.7923 | 14.0324 | 19.1288 | 16.928 | 41.5578 | 23.0023 |  | 13.6585 | 35.876
38 |  |  |  |  | 27 | 38.206 | 42.8025 | 37.479 | 44.4592 | 15.4913 |  | 14.1679 | 8.8262 | 0 | 34.6015 | 21.4714 | 38.3396 | 17.1708 | 21.6584 | 29.212 | 25.6815 | 54.9771 | 32.7349 |  | 20.7717 | 44.3191 |  | 27 |  | 19.2802 |  | 19.2802 | 19.7474 | 29.8774 | 20.9294 | 31.1887 | 8.955 |  | 8.8947 | 5.8675 | 0 | 25.488 | 15.3931 | 26.691 | 12.4214 | 14.9082 | 20.2735 | 17.9265 | 43.2808 | 24.1769 |  | 14.5752 | 36.9856
39 |  |  |  |  | 28 | 40.5248 | 44.3762 | 39.627 | 46.0657 | 16.2546 |  | 14.8415 | 9.201 | 0 | 35.6757 | 22.1672 | 39.517 | 17.7338 | 22.4698 | 30.3061 | 26.6257 | 56.2169 | 33.71 |  | 21.4025 | 45.0794 |  | 28 |  | 20.2766 |  | 20.2766 | 22.078 | 31.6128 | 23.0014 | 32.9783 | 9.8337 |  | 9.5723 | 6.2525 | 0 | 26.7451 | 16.2449 | 28.4459 | 13.0728 | 15.8208 | 21.4687 | 18.9677 | 45.0209 | 25.3838 |  | 15.5058 | 38.0976
40 |  |  |  |  | 29 | 42.7958 | 45.9243 | 41.7571 | 47.6438 | 16.9915 |  | 15.5098 | 9.5728 | 0 | 36.7256 | 22.8418 | 40.6224 | 18.2846 | 23.2648 | 31.3837 | 27.5546 | 57.4009 | 34.6552 |  | 21.9961 | 45.8028 |  | 29 |  | 21.3246 |  | 21.3246 | 24.5752 | 33.4195 | 25.2172 | 34.8388 | 10.7555 |  | 10.2888 | 6.6573 | 0 | 28.0419 | 17.1204 | 30.2154 | 13.7463 | 16.7695 | 22.7146 | 20.0517 | 46.7731 | 26.6209 |  | 16.4446 | 39.2091
[5 empty] | 30 | 45.0129 | 47.4461 | 43.8649 | 49.1933 | 17.7012 |  | 16.1721 | 9.9415 | 0 | 37.7515 | 23.4952 | 41.6585 | 18.823 | 24.0433 | 32.4443 | 28.4677 | 58.5313 | 35.5709 |  | 22.5537 | 46.4912 |  | 30 |  | 22.4266 |  | 22.4266 | 27.2328 | 35.2969 | 27.5774 | 36.7694 | 11.7159 |  | 11.0445 | 7.0823 | 0 | 29.3772 | 18.0178 | 31.9878 | 14.4412 | 17.7535 | 24.0111 | 21.1782 | 48.5321 | 27.8858 |  | 17.3858 | 40.3173
[5 empty] | 31 | 47.1707 | 48.9415 | 45.9463 | 50.7138 | 18.3829 |  | 16.8278 | 10.3066 | 0 | 38.7535 | 24.1277 | 42.6281 | 19.3493 | 24.8049 | 33.4875 | 29.3649 | 59.6103 | 36.4576 |  | 23.0767 | 47.1461 |  | 31 |  | 23.5857 |  | 23.5857 | 30.0409 | 37.2443 | 30.081 | 38.7691 | 12.7098 |  | 11.8397 | 7.5279 | 0 | 30.7496 | 18.9347 | 33.7509 | 15.1567 | 18.7715 | 25.3578 | 22.3466 | 50.2924 | 29.1757 |  | 18.3233 | 41.4191
[5 empty] | 32 | 49.2652 | 50.41 | 47.9981 | 52.205 | 19.0363 |  | 17.4762 | 10.6682 | 0 | 39.732 | 24.7396 | 43.5341 | 19.8634 | 25.5497 | 34.5132 | 30.246 | 60.6402 | 37.3159 |  | 23.5666 | 47.7694 |  | 32 |  | 24.8046 |  | 24.8046 | 32.9863 | 39.2603 | 32.7252 | 40.8358 | 13.731 |  | 12.6745 | 7.9943 | 0 | 32.1576 | 19.8688 | 35.4922 | 15.892 | 19.8221 | 26.7539 | 23.5562 | 52.0484 | 30.4875 |  | 19.2508 | 42.5113
[5 empty] | 33 | 51.293 | 51.8514 | 50.017 | 53.667 | 19.6612 |  | 18.1168 | 11.026 | 0 | 40.6872 | 25.3312 | 44.3798 | 20.3656 | 26.2774 | 35.5212 | 31.1109 | 61.623 | 38.1462 |  | 24.0249 | 48.3624 |  | 33 |  | 26.0865 |  | 26.0865 | 36.0525 | 41.3429 | 35.5053 | 42.9675 | 14.7723 |  | 13.5486 | 8.4815 | 0 | 33.599 | 20.817 | 37.1994 | 16.6459 | 20.9034 | 28.1983 | 24.8057 | 53.7939 | 31.8177 |  | 20.1619 | 43.5908
[5 empty] | 34 | 53.2518 | 53.2657 | 52.0005 | 55.0995 | 20.2579 |  | 18.7492 | 11.3798 | 0 | 41.6195 | 25.9027 | 45.168 | 20.8557 | 26.988 | 36.5114 | 31.9594 | 62.5608 | 38.9492 |  | 24.4532 | 48.9266 |  | 34 |  | 27.4347 |  | 27.4347 | 39.2194 | 43.4897 | 38.4147 | 45.161 | 15.8263 |  | 14.4613 | 8.9895 | 0 | 35.0715 | 21.7765 | 38.8604 | 17.4171 | 22.0131 | 29.6896 | 26.0938 | 55.5231 | 33.1625 |  | 21.0506 | 44.6542
[5 empty] | 35 | 55.1399 | 54.6528 | 53.9463 | 56.5026 | 20.8265 |  | 19.373 | 11.7295 | 0 | 42.529 | 26.4548 | 45.902 | 21.3341 | 27.6816 | 37.4835 | 32.7917 | 63.4555 | 39.7256 |  | 24.8532 | 49.4635 |  | 35 |  | 28.8526 |  | 28.8526 | 42.4643 | 45.6977 | 41.4444 | 47.413 | 16.8846 |  | 15.4116 | 9.5182 | 0 | 36.5723 | 22.7436 | 40.4638 | 18.2041 | 23.1486 | 31.2259 | 27.4186 | 57.2298 | 34.5177 |  | 21.9109 | 45.6984
[5 empty] | 36 | 56.9561 | 56.0127 | 55.8525 | 57.8765 | 21.3675 |  | 19.9878 | 12.075 | 0 | 43.4163 | 26.9876 | 46.5848 | 21.8009 | 28.3582 | 38.4376 | 33.6076 | 64.3092 | 40.4758 |  | 25.2262 | 49.9744 |  | 36 |  | 30.3437 |  | 30.3437 | 45.7615 | 47.9631 | 44.5834 | 49.7192 | 17.9387 |  | 16.3982 | 10.0674 | 0 | 38.0986 | 23.7149 | 41.9991 | 19.0053 | 24.307 | 32.8048 | 28.7779 | 58.9078 | 35.8789 |  | 22.7372 | 46.72
[5 empty] | 37 | 58.7002 | 57.3454 | 57.7174 | 59.2212 | 21.8815 |  | 20.5932 | 12.4163 | 0 | 44.2817 | 27.5017 | 47.2194 | 22.2561 | 29.0179 | 39.3738 | 34.4073 | 65.1236 | 41.2006 |  | 25.5738 | 50.4605 |  | 37 |  | 31.9119 |  | 31.9119 | 49.0833 | 50.2817 | 47.8186 | 52.0748 | 18.9799 |  | 17.4193 | 10.6365 | 0 | 39.6468 | 24.6865 | 43.4568 | 19.8186 | 25.4847 | 34.4236 | 30.169 | 60.5514 | 37.2414 |  | 23.5247 | 47.7157
[5 empty] | 38 | 60.3721 | 58.6511 | 59.5397 | 60.5368 | 22.3692 |  | 21.1892 | 12.7531 | 0 | 45.1254 | 27.9974 | 47.8088 | 22.7 | 29.6608 | 40.2919 | 35.1906 | 65.9006 | 41.9006 |  | 25.8975 | 50.923 |  | 38 |  | 33.5612 |  | 33.5612 | 52.4008 | 52.6484 | 51.1346 | 54.4744 | 19.9995 |  | 18.4727 | 11.225 | 0 | 41.2132 | 25.6543 | 44.8289 | 20.6421 | 26.6783 | 36.0791 | 31.5891 | 62.1546 | 38.6002 |  | 24.2689 | 48.6824
[5 empty] | 39 | 61.9723 | 59.9297 | 61.3184 | 61.8237 | 22.8314 |  | 21.7753 | 13.0855 | 0 | 45.948 | 28.4754 | 48.3558 | 23.1327 | 30.2871 | 41.192 | 35.9578 | 66.6419 | 42.5765 |  | 26.1988 | 51.3631 |  | 39 |  | 35.2956 |  | 35.2956 | 55.6843 | 55.0577 | 54.5141 | 56.9118 | 20.9892 |  | 19.5557 | 11.8321 | 0 | 42.7937 | 26.6142 | 46.1091 | 21.4733 | 27.8834 | 37.7675 | 33.0346 | 63.7121 | 39.95 |  | 24.9662 | 49.6172
[5 empty] | 40 | 63.5018 | 61.1816 | 63.0526 | 63.082 | 23.2689 |  | 22.3515 | 13.4133 | 0 | 46.7498 | 28.936 | 48.863 | 23.5544 | 30.897 | 42.0743 | 36.709 | 67.3492 | 43.2289 |  | 26.4789 | 51.7819 |  | 40 |  | 37.1198 |  | 37.1198 | 58.9042 | 57.5032 | 57.9379 | 59.3802 | 21.9413 |  | 20.6651 | 12.4568 | 0 | 44.3838 | 27.562 | 47.2924 | 22.3098 | 29.0958 | 39.4847 | 34.5019 | 65.2186 | 41.2857 |  | 25.6138 | 50.5171
[5 empty] | 41 | 64.9616 | 62.407 | 64.7419 | 64.312 | 23.6826 |  | 22.9176 | 13.7365 | 0 | 47.5311 | 29.3797 | 49.3331 | 23.9653 | 31.4907 | 42.9388 | 37.4442 | 68.024 | 43.8586 |  | 26.7393 | 52.1803 |  | 41 |  | 38.8578 |  | 38.8578 | 61.7491 | 59.7495 | 61.0681 | 61.6424 | 22.7672 |  | 21.6926 | 13.0385 | 0 | 45.8323 | 28.4085 | 48.2805 | 23.0718 | 30.1991 | 41.0651 | 35.8497 | 66.5386 | 42.4818 |  | 26.1572 | 51.3018
[5 empty] | 42 | 66.3533 | 63.606 | 66.3858 | 65.5141 | 24.0734 |  | 23.4734 | 14.0551 | 0 | 48.2924 | 29.807 | 49.7685 | 24.3657 | 32.0683 | 43.7856 | 38.1636 | 68.6678 | 44.466 |  | 26.9812 | 52.5595 |  | 42 |  | 40.4673 |  | 40.4673 | 64.1926 | 61.7576 | 63.8477 | 63.6603 | 23.4652 |  | 22.6173 | 13.5649 | 0 | 47.1174 | 29.1454 | 49.0871 | 23.7478 | 31.1765 | 42.4805 | 37.0545 | 67.6685 | 43.526 |  | 26.603 | 51.9705
[5 empty] | 43 | 67.6784 | 64.7789 | 67.9841 | 66.6885 | 24.4422 |  | 24.0189 | 14.3691 | 0 | 49.0341 | 30.2183 | 50.1716 | 24.7556 | 32.6301 | 44.615 | 38.8673 | 69.2822 | 45.052 |  | 27.2057 | 52.9202 |  | 43 |  | 41.9505 |  | 41.9505 | 66.2859 | 63.5472 | 66.3054 | 65.4552 | 24.0546 |  | 23.4461 | 14.0395 | 0 | 48.2552 | 29.7862 | 49.7477 | 24.3461 | 32.04 | 43.7441 | 38.1283 | 68.6366 | 44.4364 |  | 26.9696 | 52.5411
[5 empty] | 44 | 68.9389 | 65.9261 | 69.5368 | 67.8357 | 24.79 |  | 24.554 | 14.6783 | 0 | 49.7566 | 30.6142 | 50.5446 | 25.1352 | 33.1765 | 45.427 | 39.5556 | 69.8685 | 45.6171 |  | 27.4141 | 53.2635 |  | 44 |  | 43.3171 |  | 43.3171 | 68.0851 | 65.1455 | 68.4814 | 67.0552 | 24.5547 |  | 24.1897 | 14.4676 | 0 | 49.2653 | 30.3455 | 50.293 | 24.8771 | 32.8051 | 44.8743 | 39.0873 | 69.4711 | 45.2334 |  | 27.2735 | 53.0309
[5 empty] | 45 | 70.1367 | 67.0477 | 71.044 | 68.956 | 25.1177 |  | 25.0786 | 14.9828 | 0 | 50.4603 | 30.9951 | 50.8896 | 25.5049 | 33.7076 | 46.2218 | 40.2286 | 70.4281 | 46.1619 |  | 27.6074 | 53.5901 |  | 45 |  | 44.5764 |  | 44.5764 | 69.6369 | 66.5757 | 70.4111 | 68.4847 | 24.9813 |  | 24.8577 | 14.8544 | 0 | 50.1645 | 30.8356 | 50.7468 | 25.3495 | 33.4845 | 45.8872 | 39.9454 | 70.1943 | 45.9335 |  | 27.5273 | 53.4537
[5 empty] | 46 | 71.2738 | 68.1442 | 72.506 | 70.0497 | 25.4263 |  | 25.5928 | 15.2827 | 0 | 51.1456 | 31.3615 | 51.2086 | 25.8647 | 34.2237 | 46.9996 | 40.8865 | 70.9623 | 46.6872 |  | 27.7867 | 53.9009 |  | 46 |  | 45.7368 |  | 45.7368 | 70.9803 | 67.8581 | 72.1256 | 69.7644 | 25.3469 |  | 25.4585 | 15.2042 | 0 | 50.967 | 31.2664 | 51.1271 | 25.771 | 34.0893 | 46.7965 | 40.7148 | 70.8241 | 46.5508 |  | 27.7408 | 53.8206
[5 empty] | 47 | 72.3525 | 69.2159 | 73.9232 | 71.1174 | 25.7166 |  | 26.0966 | 15.5777 | 0 | 51.8128 | 31.7139 | 51.5035 | 26.215 | 34.7251 | 47.7606 | 41.5295 | 71.4722 | 47.1934 |  | 27.9529 | 54.1966 |  | 47 |  | 46.8061 |  | 46.8061 | 72.1478 | 69.01 | 73.6518 | 70.9123 | 25.6617 |  | 25.9997 | 15.5209 | 0 | 51.6848 | 31.6466 | 51.4481 | 26.1478 | 34.629 | 47.6143 | 41.406 | 71.3752 | 47.0967 |  | 27.9216 | 54.1404
[5 empty] | 48 | 73.3749 | 70.2631 | 75.296 | 72.1593 | 25.9896 |  | 26.5899 | 15.8681 | 0 | 52.4624 | 32.0526 | 51.7759 | 26.5558 | 35.2121 | 48.5051 | 42.1579 | 71.9591 | 47.6813 |  | 28.1069 | 54.478 |  | 48 |  | 47.7913 |  | 47.7913 | 73.1661 | 70.0466 | 75.0131 | 71.944 | 25.934 |  | 26.4878 | 15.8079 | 0 | 52.3283 | 31.983 | 51.7208 | 26.4854 | 35.1117 | 48.3511 | 42.028 | 71.8594 | 47.581 |  | 28.0757 | 54.4204
[5 empty] | 49 | 74.3431 | 71.2862 | 76.6249 | 73.176 | 26.2462 |  | 27.0727 | 16.1537 | 0 | 53.0948 | 32.3783 | 52.0275 | 26.8874 | 35.685 | 49.2332 | 42.7717 | 72.424 | 48.1514 |  | 28.2495 | 54.7457 |  | 49 |  | 48.6992 |  | 48.6992 | 74.0574 | 70.981 | 76.2298 | 72.8729 | 26.1707 |  | 26.9286 | 16.0683 | 0 | 52.9064 | 32.2817 | 51.9539 | 26.7886 | 35.5443 | 49.0159 | 42.5886 | 72.2864 | 48.0119 |  | 28.2077 | 54.6666
[5 empty] | 50 | 75.2596 | 72.2856 | 77.9107 | 74.1679 | 26.4873 |  | 27.5453 | 16.4346 | 0 | 53.7103 | 32.6912 | 52.2598 | 27.21 | 36.1442 | 49.9452 | 43.3714 | 72.8681 | 48.6043 |  | 28.3816 | 55.0005 |  | 50 |  | 49.5358 |  | 49.5358 | 74.8404 | 71.8246 | 77.3192 | 73.7105 | 26.3772 |  | 27.3272 | 16.3048 | 0 | 53.4267 | 32.5475 | 52.1543 | 27.0614 | 35.9327 | 49.6167 | 43.0948 | 72.6645 | 48.3962 |  | 28.3215 | 54.8838
[5 empty] | 51 | 76.1264 | 73.2616 | 79.1541 | 75.1354 | 26.7136 |  | 28.0075 | 16.7109 | 0 | 54.3094 | 32.9919 | 52.4743 | 27.5238 | 36.5898 | 50.6413 | 43.957 | 73.2922 | 49.0406 |  | 28.5039 | 55.2429 |  | 51 |  | 50.3066 |  | 50.3066 | 75.5305 | 72.5874 | 78.2965 | 74.4672 | 26.5582 |  | 27.6881 | 16.5198 | 0 | 53.8958 | 32.7847 | 52.3274 | 27.3072 | 36.2822 | 50.1604 | 43.5524 | 73.0002 | 48.7398 |  | 28.4201 | 55.0761
[5 empty] | 52 | 76.9457 | 74.2147 | 80.3557 | 76.0789 | 26.9259 |  | 28.4595 | 16.9824 | 0 | 54.8925 | 33.2808 | 52.6723 | 27.8291 | 37.0222 | 51.3218 | 44.5288 | 73.6974 | 49.4607 |  | 28.6171 | 55.4735 |  | 52 |  | 51.017 |  | 51.017 | 76.1406 | 73.278 | 79.1748 | 75.1516 | 26.7173 |  | 28.0152 | 16.7155 | 0 | 54.3195 | 32.9969 | 52.4778 | 27.5291 | 36.5972 | 50.653 | 43.9668 | 73.2992 | 49.0478 |  | 28.5059 | 55.2469
[5 empty] | 53 | 77.7198 | 75.1452 | 81.5165 | 76.999 | 27.1251 |  | 28.9014 | 17.2493 | 0 | 55.4598 | 33.5583 | 52.8549 | 28.1259 | 37.4417 | 51.9868 | 45.0871 | 74.0847 | 49.8654 |  | 28.7219 | 55.693 |  | 53 |  | 51.6715 |  | 51.6715 | 76.6816 | 73.9041 | 79.9655 | 75.7716 | 26.8576 |  | 28.3121 | 16.8937 | 0 | 54.7027 | 33.1872 | 52.609 | 27.7297 | 36.8816 | 51.1 | 44.3425 | 73.5663 | 49.3245 |  | 28.5809 | 55.399
[5 empty] | 54 | 78.4507 | 76.0535 | 82.6373 | 77.896 | 27.3119 |  | 29.3333 | 17.5116 | 0 | 56.0118 | 33.8247 | 53.0234 | 28.4145 | 37.8487 | 52.6368 | 45.6321 | 74.4548 | 50.255 |  | 28.8189 | 55.9018 |  | 54 |  | 52.2746 |  | 52.2746 | 77.1627 | 74.4724 | 80.6785 | 76.3339 | 26.9819 |  | 28.5819 | 17.0562 | 0 | 55.0498 | 33.3581 | 52.7239 | 27.9114 | 37.1387 | 51.5059 | 44.6835 | 73.8055 | 49.5734 |  | 28.6467 | 55.5349
[5 empty] | 55 | 79.1405 | 76.94 | 83.719 | 78.7704 | 27.487 |  | 29.7553 | 17.7693 | 0 | 56.5489 | 34.0806 | 53.1789 | 28.6951 | 38.2433 | 53.2718 | 46.164 | 74.8086 | 50.6301 |  | 28.9085 | 56.1005 |  | 55 |  | 52.8303 |  | 52.8303 | 77.5916 | 74.9889 | 81.3224 | 76.8445 | 27.0922 |  | 28.8272 | 17.2044 | 0 | 55.3646 | 33.512 | 52.825 | 28.0761 | 37.3714 | 51.8751 | 44.9933 | 74.0202 | 49.7978 |  | 28.7047 | 55.6565
[5 empty] | 56 | 79.7913 | 77.8052 | 84.7625 | 79.6227 | 27.651 |  | 30.1674 | 18.0225 | 0 | 57.0714 | 34.3262 | 53.3222 | 28.9679 | 38.626 | 53.8921 | 46.6831 | 75.1469 | 50.9912 |  | 28.9915 | 56.2896 |  | 56 |  | 53.3424 |  | 53.3424 | 77.9748 | 75.4587 | 81.9048 | 77.3087 | 27.1904 |  | 29.0504 | 17.3397 | 0 | 55.6505 | 33.6507 | 52.9142 | 28.2256 | 37.5825 | 52.2111 | 45.2752 | 74.2133 | 50.0004 |  | 28.756 | 55.7657
[5 empty] | 57 | 80.4049 | 78.6494 | 85.7688 | 80.4532 | 27.8047 |  | 30.5699 | 18.2712 | 0 | 57.5796 | 34.562 | 53.4544 | 29.233 | 38.997 | 54.4981 | 47.1896 | 75.4704 | 51.3388 |  | 29.0682 | 56.4695 |  | 57 |  | 53.8143 |  | 53.8143 | 78.3182 | 75.8865 | 82.4322 | 77.7312 | 27.2781 |  | 29.2539 | 17.4633 | 0 | 55.9105 | 33.7761 | 52.9932 | 28.3615 | 37.774 | 52.5172 | 45.5319 | 74.3873 | 50.1837 |  | 28.8014 | 55.8638
[5 empty] | 58 | 80.9833 | 79.473 | 86.7388 | 81.2626 | 27.9486 |  | 30.9629 | 18.5153 | 0 | 58.074 | 34.7883 | 53.5763 | 29.4908 | 39.3567 | 55.0899 | 47.6838 | 75.7798 | 51.6733 |  | 29.1392 | 56.6407 |  | 58 |  | 54.2491 |  | 54.2491 | 78.6263 | 76.2764 | 82.9104 | 78.1159 | 27.3566 |  | 29.4394 | 17.5763 | 0 | 56.147 | 33.8895 | 53.0634 | 28.4851 | 37.9481 | 52.7963 | 45.7658 | 74.5444 | 50.3498 |  | 28.8419 | 55.9522
[5 empty] | 59 | 81.5283 | 80.2765 | 87.6734 | 82.0511 | 28.0833 |  | 31.3465 | 18.7551 | 0 | 58.5548 | 35.0055 | 53.6886 | 29.7412 | 39.7052 | 55.6679 | 48.1659 | 76.0759 | 51.9953 |  | 29.2048 | 56.8035 |  | 59 |  | 54.6498 |  | 54.6498 | 78.9035 | 76.632 | 83.3446 | 78.4667 | 27.427 |  | 29.6086 | 17.6796 | 0 | 56.3625 | 33.9922 | 53.1259 | 28.5977 | 38.1065 | 53.0511 | 45.9792 | 74.6865 | 50.5003 |  | 28.8779 | 56.032
[5 empty] | 60 | 82.0416 | 81.0602 | 88.5738 | 82.8194 | 28.2094 |  | 31.7207 | 18.9905 | 0 | 59.0224 | 35.2139 | 53.7921 | 29.9846 | 40.043 | 56.2323 | 48.6361 | 76.3593 | 52.3051 |  | 29.2654 | 56.9585 |  | 60 |  | 55.019 |  | 55.019 | 79.1532 | 76.9567 | 83.7391 | 78.7868 | 27.4902 |  | 29.7632 | 17.7742 | 0 | 56.5589 | 34.0854 | 53.1817 | 28.7003 | 38.2507 | 53.2837 | 46.174 | 74.8151 | 50.6371 |  | 28.9102 | 56.1042
[5 empty] | 61 | 82.525 | 81.8245 | 89.4408 | 83.5677 | 28.3274 |  | 32.0859 | 19.2215 | 0 | 59.4772 | 35.4139 | 53.8875 | 30.2212 | 40.3703 | 56.7833 | 49.0947 | 76.6306 | 52.6032 |  | 29.3214 | 57.106 |  | 61 |  | 55.3592 |  | 55.3592 | 79.3787 | 77.2532 | 84.0981 | 79.079 | 27.5471 |  | 29.9044 | 17.8608 | 0 | 56.7382 | 34.17 | 53.2317 | 28.7939 | 38.3822 | 53.4962 | 46.3519 | 74.9318 | 50.7614 |  | 28.9391 | 56.1695
[5 empty] | 62 | 82.98 | 82.5699 | 90.2754 | 84.2965 | 28.4377 |  | 32.4421 | 19.4483 | 0 | 59.9194 | 35.6057 | 53.9755 | 30.451 | 40.6873 | 57.3212 | 49.5419 | 76.8903 | 52.8901 |  | 29.3733 | 57.2463 |  | 62 |  | 55.6726 |  | 55.6726 | 79.5824 | 77.5243 | 84.425 | 79.3461 | 27.5985 |  | 30.0336 | 17.9401 | 0 | 56.9019 | 34.2469 | 53.2766 | 28.8794 | 38.5021 | 53.6906 | 46.5146 | 75.0378 | 50.8745 |  | 28.9651 | 56.2287
[5 empty] | 63 | 83.4081 | 83.2967 | 91.0786 | 85.0063 | 28.5409 |  | 32.7895 | 19.6708 | 0 | 60.3494 | 35.7896 | 54.0565 | 30.6742 | 40.9945 | 57.8463 | 49.978 | 77.139 | 53.166 |  | 29.4211 | 57.3798 |  | 63 |  | 55.9615 |  | 55.9615 | 79.7669 | 77.7723 | 84.723 | 79.5903 | 27.6449 |  | 30.1518 | 18.0128 | 0 | 57.0515 | 34.317 | 53.3169 | 28.9575 | 38.6115 | 53.8685 | 46.6634 | 75.1341 | 50.9775 |  | 28.9884 | 56.2825
[5 empty] | 64 | 83.811 | 84.0053 | 91.8514 | 85.6975 | 28.6375 |  | 33.1282 | 19.8891 | 0 | 60.7675 | 35.9661 | 54.1311 | 30.8911 | 41.2919 | 58.3588 | 50.4032 | 77.3773 | 53.4315 |  | 29.4654 | 57.5069 |  | 64 |  | 56.2277 |  | 56.2277 | 79.9342 | 77.9992 | 84.9948 | 79.8136 | 27.6869 |  | 30.2599 | 18.0795 | 0 | 57.1883 | 34.3808 | 53.3533 | 29.0289 | 38.7115 | 54.0313 | 46.7995 | 75.2218 | 51.0715 |  | 29.0095 | 56.3313
[5 empty] | 65 | 84.1898 | 84.6961 | 92.5947 | 86.3706 | 28.7277 |  | 33.4584 | 20.1033 | 0 | 61.1741 | 36.1354 | 54.1999 | 31.1018 | 41.58 | 58.859 | 50.8177 | 77.6056 | 53.6868 |  | 29.5062 | 57.6277 |  | 65 |  | 56.4729 |  | 56.4729 | 80.086 | 78.207 | 85.243 | 80.0181 | 27.725 |  | 30.359 | 18.1407 | 0 | 57.3135 | 34.439 | 53.3861 | 29.0942 | 38.8029 | 54.1805 | 46.9242 | 75.3017 | 51.1572 |  | 29.0285 | 56.3758
[5 empty] | 66 | 84.5461 | 85.3696 | 93.3095 | 87.0259 | 28.8121 |  | 33.7802 | 20.3134 | 0 | 61.5693 | 36.2976 | 54.2633 | 31.3065 | 41.8589 | 59.3471 | 51.2217 | 77.8244 | 53.9324 |  | 29.544 | 57.7428 |  | 66 |  | 56.6989 |  | 56.6989 | 80.224 | 78.3974 | 85.4696 | 80.2054 | 27.7595 |  | 30.4498 | 18.1968 | 0 | 57.4281 | 34.4921 | 53.4157 | 29.154 | 38.8865 | 54.3171 | 47.0384 | 75.3745 | 51.2355 |  | 29.0458 | 56.4163
[5 empty] | 67 | 84.881 | 86.026 | 93.9966 | 87.6638 | 28.8909 |  | 34.0938 | 20.5195 | 0 | 61.9535 | 36.4533 | 54.3216 | 31.5052 | 42.129 | 59.8234 | 51.6156 | 78.0342 | 54.1687 |  | 29.5789 | 57.8522 |  | 67 |  | 56.9072 |  | 56.9072 | 80.3495 | 78.5719 | 85.6769 | 80.377 | 27.7909 |  | 30.533 | 18.2483 | 0 | 57.533 | 34.5405 | 53.4426 | 29.2087 | 38.9631 | 54.4424 | 47.1431 | 75.4409 | 51.3071 |  | 29.0614 | 56.4532
[5 empty] | 68 | 85.1959 | 86.6657 | 94.6571 | 88.2848 | 28.9646 |  | 34.3994 | 20.7216 | 0 | 62.3269 | 36.6025 | 54.3754 | 31.6983 | 42.3905 | 60.2881 | 51.9994 | 78.2354 | 54.3959 |  | 29.6111 | 57.9563 |  | 68 |  | 57.099 |  | 57.099 | 80.4638 | 78.7319 | 85.8664 | 80.5343 | 27.8194 |  | 30.6093 | 18.2955 | 0 | 57.6292 | 34.5849 | 53.4669 | 29.2589 | 39.0332 | 54.5573 | 47.2391 | 75.5016 | 51.3725 |  | 29.0755 | 56.4868
[5 empty] | 69 | 85.4918 | 87.2892 | 95.2917 | 88.8893 | 29.0335 |  | 34.6972 | 20.9198 | 0 | 62.69 | 36.7455 | 54.4249 | 31.8857 | 42.6436 | 60.7414 | 52.3735 | 78.4284 | 54.6144 |  | 29.6409 | 58.0554 |  | 69 |  | 57.2759 |  | 57.2759 | 80.5679 | 78.8786 | 86.0399 | 80.6786 | 27.8453 |  | 30.6793 | 18.339 | 0 | 57.7174 | 34.6254 | 53.489 | 29.3049 | 39.0974 | 54.6628 | 47.3272 | 75.5571 | 51.4323 |  | 29.0884 | 56.5176
[5 empty] | 70 | 85.7698 | 87.8968 | 95.9015 | 89.4776 | 29.0978 |  | 34.9872 | 21.1141 | 0 | 63.0429 | 36.8827 | 54.4705 | 32.0678 | 42.8885 | 61.1837 | 52.7381 | 78.6135 | 54.8245 |  | 29.6684 | 58.1497 |  | 70 |  | 57.4388 |  | 57.4388 | 80.663 | 79.0133 | 86.1988 | 80.811 | 27.869 |  | 30.7435 | 18.3789 | 0 | 57.7982 | 34.6625 | 53.5091 | 29.347 | 39.1562 | 54.7595 | 47.408 | 75.6079 | 51.4871 |  | 29.1 | 56.5456
[25 empty] | RSS: | RSC: | [25 empty] | RSS: | RSC:
|  | Index: | 1 | ROS | 0 | 0 | 0 | 0 | 0 | 0 | 0 | 0 | 0 | 0 | 0 | 0 | 0 | 0 | 0 | 0 | 0 | 0 | 0 |  | 0 | 0 |  |  | Index: | 1 | ROS | 4.9459 | 0.26591 | 5.1891 | 0.85208 | 5.4362 | 0.22293 | 1.0555 | 0.84063 | 0.93218 | 0 | 6.5991 | 2.4963 | 2.1455 | 2.4752 | 2.1934 | 3.625 | 3.2639 | 11.0273 | 5.0384 |  | 1.0555 | 13.0757
|  |  | 2 |  | 1 | 0.00034902 | 0.51223 | 0.009107 | 0.53832 | 0.00063364 | 0.013748 | 0.03869 | 0.077652 | 0 | 0.89036 | 0.19033 | 0.021278 | 0.28727 | 0.16256 | 0.35227 | 0.32219 | 1.3567 | 0.53091 |  | 0.013748 | 2.9091 |  |  |  | 2 |  | 5.2015 | 0.32203 | 5.567 | 0.97502 | 5.831 | 0.26372 | 1.1931 | 0.92273 | 1.0058 | 0 | 7.0121 | 2.6948 | 2.4427 | 2.6418 | 2.372 | 3.8913 | 3.5017 | 11.7245 | 5.3886 |  | 1.1931 | 13.668
|  |  | 3 |  | 2 | 0.0068406 | 1.4187 | 0.068212 | 1.4898 | 0.0088405 | 0.097779 | 0.15015 | 0.23109 | 0 | 2.1507 | 0.59603 | 0.17172 | 0.74196 | 0.5128 | 0.98188 | 0.89236 | 3.455 | 1.4378 |  | 0.097779 | 5.6772 |  |  |  | 3 |  | 5.4703 | 0.38932 | 5.9709 | 1.1148 | 6.2527 | 0.31146 | 1.3469 | 1.0125 | 1.0849 | 0 | 7.449 | 2.9077 | 2.7768 | 2.8189 | 2.5642 | 4.176 | 3.7557 | 12.46 | 5.761 |  | 1.3469 | 14.2829
|  |  | 4 |  | 3 | 0.036796 | 2.5524 | 0.21565 | 2.6781 | 0.039089 | 0.29386 | 0.32781 | 0.43406 | 0 | 3.5746 | 1.1448 | 0.55297 | 1.2812 | 0.99213 | 1.7736 | 1.6055 | 5.8777 | 2.5441 |  | 0.29386 | 8.311 |  |  |  | 4 |  | 5.753 | 0.46983 | 6.4024 | 1.2735 | 6.703 | 0.36723 | 1.5182 | 1.1105 | 1.17 | 0 | 7.9113 | 3.136 | 3.1517 | 3.007 | 2.7709 | 4.4803 | 4.0271 | 13.2353 | 6.1568 |  | 1.5182 | 14.9208
|  |  | 5 |  | 4 | 0.11668 | 3.8488 | 0.47906 | 4.0351 | 0.10808 | 0.62126 | 0.56557 | 0.67531 | 0 | 5.0981 | 1.8005 | 1.2237 | 1.8761 | 1.5715 | 2.6825 | 2.4209 | 8.4784 | 3.7824 |  | 0.62126 | 10.8172 |  |  |  | 5 |  | 6.0503 | 0.56593 | 6.8629 | 1.4536 | 7.1836 | 0.43222 | 1.7089 | 1.2175 | 1.2614 | 0 | 8.3999 | 3.3804 | 3.5714 | 3.2066 | 2.9931 | 4.8054 | 4.3168 | 14.0518 | 6.5771 |  | 1.7089 | 15.582
|  |  | 6 |  | 5 | 0.27718 | 5.2686 | 0.87732 | 5.5193 | 0.2312 | 1.0839 | 0.85776 | 0.94763 | 0 | 6.6864 | 2.538 | 2.2068 | 2.5104 | 2.2309 | 3.6811 | 3.314 | 11.1748 | 5.1122 |  | 1.0839 | 13.2018 |  |  |  | 6 |  | 6.363 | 0.68036 | 7.3544 | 1.6575 | 7.6962 | 0.50778 | 1.9205 | 1.3342 | 1.3596 | 0 | 8.9163 | 3.6421 | 4.0402 | 3.4185 | 3.2316 | 5.1526 | 4.626 | 14.9107 | 7.0232 |  | 1.9205 | 16.267
|  |  | 7 |  | 6 | 0.54882 | 6.7845 | 1.4222 | 7.1018 | 0.42076 | 1.6759 | 1.1991 | 1.2458 | 0 | 8.3171 | 3.3388 | 3.4986 | 3.1727 | 2.9551 | 4.7501 | 4.2675 | 13.9136 | 6.5057 |  | 1.6759 | 15.4708 |  |  |  | 7 |  | 6.6918 | 0.81626 | 7.8785 | 1.8883 | 8.2426 | 0.5954 | 2.1548 | 1.4614 | 1.465 | 0 | 9.4616 | 3.9218 | 4.5623 | 3.6432 | 3.4877 | 5.5231 | 4.9556 | 15.8135 | 7.4962 |  | 2.1548 | 16.9759
|  |  | 8 |  | 7 | 0.95877 | 8.376 | 2.1196 | 8.7609 | 0.68523 | 2.3849 | 1.5847 | 1.5657 | 0 | 9.9744 | 4.1879 | 5.0777 | 3.8552 | 3.7321 | 5.875 | 5.2685 | 16.6582 | 7.9425 |  | 2.3849 | 17.6298 |  |  |  | 8 |  | 7.0377 | 0.97724 | 8.4372 | 2.1489 | 8.8247 | 0.69674 | 2.4137 | 1.6 | 1.5781 | 0 | 10.0372 | 4.2206 | 5.1424 | 3.8813 | 3.7623 | 5.9183 | 5.307 | 16.7613 | 7.9973 |  | 2.4137 | 17.7091
|  |  | 9 |  | 8 | 1.5289 | 10.0268 | 2.9711 | 10.4795 | 1.0292 | 3.1953 | 2.0099 | 1.904 | 0 | 11.6467 | 5.0733 | 6.9115 | 4.5518 | 4.5518 | 7.0444 | 6.3069 | 19.3824 | 9.4072 |  | 3.1953 | 19.6842 |  |  |  | 9 |  | 7.4014 | 1.1674 | 9.0323 | 2.4429 | 9.4444 | 0.81362 | 2.6989 | 1.7508 | 1.6994 | 0 | 10.6444 | 4.5395 | 5.7853 | 4.1334 | 4.0565 | 6.3396 | 5.6813 | 17.7553 | 8.5279 |  | 2.6989 | 18.4667
|  |  | 10 |  | 9 | 2.2749 | 11.7239 | 3.9743 | 12.244 | 1.4539 | 4.0899 | 2.4706 | 2.2579 | 0 | 13.3251 | 5.9853 | 8.9611 | 5.2575 | 5.4059 | 8.249 | 7.3744 | 22.0674 | 10.8873 |  | 4.0899 | 21.6389 |  |  |  | 10 |  | 7.7839 | 1.3913 | 9.6657 | 2.7741 | 10.1038 | 0.94806 | 3.0124 | 1.9149 | 1.8294 | 0 | 11.2846 | 4.8794 | 6.4955 | 4.4003 | 4.3715 | 6.7885 | 6.0798 | 18.7965 | 9.089 |  | 3.0124 | 19.2488
|  |  | 11 |  | 10 | 3.2057 | 13.4565 | 5.1243 | 14.0429 | 1.9573 | 7.0467 | 2.9629 | 2.6251 | 0 | 15.0025 | 6.9155 | 11.1858 | 5.9687 | 6.2871 | 9.4811 | 8.4642 | 24.6993 | 12.3734 |  | 5.0513 | 23.4988 |  |  |  | 11 |  | 8.1862 | 1.6541 | 10.3396 | 3.1465 | 10.8049 | 1.1022 | 3.356 | 2.0931 | 1.9687 | 0 | 11.959 | 5.2414 | 7.278 | 4.6826 | 4.7085 | 7.2663 | 6.5037 | 19.8858 | 9.6819 |  | 3.356 | 20.0555
|  |  | 12 |  | 11 | 4.3243 | 15.2156 | 6.414 | 15.8669 | 2.5351 | 11.6957 | 3.4831 | 3.0036 | 0 | 16.6735 | 7.857 | 13.5448 | 6.6822 | 7.1893 | 10.7342 | 9.5707 | 27.2681 | 13.8574 |  | 6.0629 | 25.2686 |  |  |  | 12 |  | 8.6093 | 1.9618 | 11.056 | 3.5645 | 11.5499 | 1.2784 | 3.7314 | 2.2867 | 2.1179 | 0 | 12.669 | 5.6264 | 8.1372 | 4.9809 | 5.0686 | 7.7747 | 6.9543 | 21.0239 | 10.3078 |  | 3.7314 | 20.8866
|  |  | 13 |  | 12 | 5.6281 | 16.9934 | 7.8347 | 17.7078 | 3.1814 | 15.9279 | 4.0278 | 3.3916 | 0 | 18.3334 | 8.804 | 15.9995 | 7.3953 | 8.1072 | 12.0028 | 10.6889 | 29.7666 | 15.333 |  | 7.109 | 26.9525 |  |  |  | 13 |  | 9.0542 | 2.3205 | 11.817 | 4.0329 | 12.3407 | 1.4792 | 4.1404 | 2.4965 | 2.2775 | 0 | 13.4161 | 6.0353 | 9.0776 | 5.296 | 5.453 | 8.3152 | 7.4329 | 22.2115 | 10.9678 |  | 4.1404 | 21.7421
|  |  | 14 |  | 13 | 7.1098 | 18.7836 | 9.3766 | 19.559 | 3.8887 | 19.6959 | 4.5939 | 3.7875 | 0 | 19.9787 | 9.7515 | 18.5147 | 8.106 | 9.0362 | 13.2821 | 11.8149 | 32.1897 | 16.7949 |  | 8.1757 | 28.5549 |  |  |  | 14 |  | 9.5221 | 2.7375 | 12.6247 | 4.5569 | 13.1796 | 1.7071 | 4.7128 | 2.724 | 2.4481 | 0 | 14.2014 | 6.4692 | 10.1035 | 5.6284 | 5.863 | 8.8893 | 7.941 | 23.4489 | 11.6631 |  | 4.5846 | 22.6215
|  |  | 15 |  | 14 | 8.7582 | 20.5803 | 11.0293 | 21.4144 | 4.649 | 23.0081 | 5.1786 | 4.19 | 0 | 21.6064 | 10.6955 | 21.0585 | 8.8124 | 9.9722 | 14.5681 | 12.9451 | 34.5341 | 18.2391 |  | 9.2505 | 30.0795 |  |  |  | 15 |  | 10.0143 | 3.2203 | 13.4814 | 5.1417 | 14.0687 | 1.965 | 7.1154 | 2.9701 | 2.6305 | 0 | 15.0264 | 6.9288 | 11.2185 | 5.9789 | 6.2998 | 9.4988 | 8.4799 | 24.7364 | 12.3946 |  | 5.0654 | 23.5247
|  |  | 16 |  | 15 | 10.5593 | 22.3787 | 12.7819 | 23.2692 | 5.4538 | 25.904 | 5.7792 | 4.5977 | 0 | 23.214 | 11.6325 | 23.6036 | 9.5131 | 10.9118 | 15.8573 | 14.0763 | 36.7979 | 19.6619 |  | 10.3228 | 31.5302 |  |  |  | 16 |  | 10.5318 | 3.7772 | 14.3892 | 5.7933 | 15.0103 | 2.2556 | 9.5651 | 3.2363 | 2.8251 | 0 | 15.8922 | 7.4151 | 12.4261 | 6.348 | 6.7646 | 10.1452 | 9.0509 | 26.0738 | 13.1633 |  | 5.5841 | 24.4509
|  |  | 17 |  | 16 | 12.497 | 24.1746 | 14.6235 | 25.1189 | 6.2946 | 28.4358 | 6.3932 | 5.0097 | 0 | 24.7996 | 12.5594 | 26.1261 | 10.2068 | 11.8519 | 17.1465 | 15.2059 | 38.9801 | 21.0606 |  | 11.3834 | 32.9105 |  |  |  | 17 |  | 11.0761 | 4.4171 | 15.3503 | 6.5176 | 16.0064 | 2.582 | 12.0334 | 3.5237 | 3.0328 | 0 | 16.8002 | 7.9289 | 13.7287 | 6.7365 | 7.2586 | 10.8302 | 9.6554 | 27.4608 | 13.97 |  | 6.1415 | 25.3997
|  |  | 18 |  | 17 | 14.5537 | 25.9643 | 16.543 | 26.9598 | 7.1631 | 30.6578 | 7.0184 | 5.4248 | 0 | 26.3615 | 13.4737 | 28.6063 | 10.8925 | 12.7898 | 18.4331 | 16.3317 | 41.0806 | 22.4329 |  | 12.4248 | 34.224 |  |  |  | 18 |  | 11.6485 | 5.1491 | 16.3669 | 7.321 | 17.0593 | 2.9469 | 14.4923 | 3.8337 | 3.2543 | 0 | 17.7515 | 8.4708 | 15.1281 | 7.1448 | 7.7831 | 11.5554 | 10.2948 | 28.8968 | 14.8156 |  | 6.7383 | 26.3702
|  |  | 19 |  | 18 | 16.7115 | 27.7447 | 18.5297 | 28.7886 | 8.0513 | 32.6204 | 7.6526 | 5.8424 | 0 | 27.8984 | 14.3736 | 31.0281 | 11.5692 | 13.7231 | 19.7147 | 17.4515 | 43.0998 | 23.777 |  | 13.4408 | 35.4737 |  |  |  | 19 |  | 12.2505 | 5.983 | 17.441 | 8.21 | 18.1709 | 3.3532 | 16.9159 | 4.1677 | 3.4901 | 0 | 18.7471 | 9.0415 | 16.6253 | 7.5736 | 8.339 | 12.3224 | 10.9705 | 30.3808 | 15.7007 |  | 7.3748 | 27.3615
|  |  | 20 |  | 19 | 18.9522 | 29.5128 | 20.5733 | 30.6025 | 8.9518 | 34.3674 | 8.294 | 6.2614 | 0 | 29.4093 | 15.2572 | 33.3785 | 12.2363 | 14.6499 | 20.9892 | 18.5637 | 45.0388 | 25.0916 |  | 14.4265 | 36.6629 |  |  |  | 20 |  | 12.8837 | 6.9286 | 18.5748 | 9.1913 | 19.3433 | 3.8035 | 19.2814 | 4.527 | 3.7411 | 0 | 19.7881 | 9.6414 | 18.22 | 8.0235 | 8.9276 | 13.1328 | 11.6836 | 31.9117 | 16.6257 |  | 8.051 | 28.3725
|  |  | 21 |  | 20 | 21.2577 | 31.2664 | 22.6637 | 32.399 | 9.8579 | 35.9352 | 8.9408 | 6.6813 | 0 | 30.8933 | 16.1231 | 35.6476 | 12.893 | 15.5684 | 22.2548 | 19.6667 | 46.8991 | 26.3755 |  | 15.3782 | 37.7944 |  |  |  | 21 |  | 13.5495 | 7.9958 | 19.7703 | 10.2717 | 20.5783 | 4.3005 | 21.5703 | 4.9131 | 4.0079 | 0 | 20.8754 | 10.2709 | 19.9108 | 8.4948 | 9.5499 | 13.9882 | 12.4356 | 33.4878 | 17.5909 |  | 8.766 | 29.402
|  |  | 22 |  | 21 | 23.611 | 33.0033 | 24.7915 | 34.176 | 10.7635 | 37.3538 | 9.5914 | 7.1013 | 0 | 32.3499 | 16.9703 | 37.8279 | 13.539 | 16.477 | 23.51 | 20.7592 | 48.6822 | 27.628 |  | 16.2931 | 38.871 |  |  |  | 22 |  | 14.2497 | 9.1943 | 21.0294 | 11.4581 | 21.8779 | 4.8462 | 23.7685 | 5.3272 | 4.2913 | 0 | 22.0098 | 10.9303 | 21.695 | 8.988 | 10.2067 | 14.8899 | 13.2276 | 35.1071 | 18.5965 |  | 9.519 | 30.4486
|  |  | 23 |  | 22 | 25.9958 | 34.7215 | 26.9478 | 35.9318 | 11.6629 | 38.647 | 10.2442 | 7.5209 | 0 | 33.7784 | 17.7979 | 39.9142 | 14.1738 | 17.3743 | 24.7534 | 21.84 | 50.3903 | 28.8485 |  | 17.1691 | 39.8955 |  |  |  | 23 |  | 14.9862 | 10.5335 | 22.3539 | 12.7571 | 23.2436 | 5.4424 | 25.8666 | 5.7708 | 4.592 | 0 | 23.1919 | 11.6196 | 23.5685 | 9.5035 | 10.8988 | 15.8395 | 14.0607 | 36.7672 | 19.6424 |  | 10.3081 | 31.5106
|  |  | 24 |  | 23 | 28.3969 | 36.4197 | 29.1241 | 37.6646 | 12.5516 | 39.8339 | 10.898 | 7.9396 | 0 | 35.1786 | 18.6051 | 41.9032 | 14.7971 | 18.2594 | 25.9837 | 22.9081 | 52.0254 | 30.0367 |  | 18.0052 | 40.8703 |  |  |  | 24 |  | 15.7607 | 12.0218 | 23.7453 | 14.1753 | 24.677 | 6.0906 | 27.8601 | 6.2452 | 4.9108 | 0 | 24.4222 | 12.3386 | 25.5256 | 10.0415 | 11.627 | 16.8381 | 14.9359 | 38.4654 | 20.7282 |  | 11.1311 | 32.5864
|  |  | 25 |  | 24 | 30.8004 | 38.0963 | 31.3126 | 39.3733 | 13.4253 | 40.9297 | 11.5515 | 8.3568 | 0 | 36.5503 | 19.3915 | 43.7932 | 15.4086 | 19.131 | 27.1999 | 23.9627 | 53.5898 | 31.1923 |  | 18.8008 | 41.7978 |  |  |  | 25 |  | 16.5752 | 13.6667 | 25.2051 | 15.7188 | 26.1792 | 6.7913 | 29.7484 | 6.7516 | 5.2482 | 0 | 25.701 | 13.087 | 27.5591 | 10.6023 | 12.3918 | 17.8871 | 15.8541 | 40.1983 | 21.8533 |  | 11.9852 | 33.674
|  |  | 26 |  | 25 | 33.1937 | 39.7503 | 33.5062 | 41.0566 | 14.2805 | 41.9465 | 12.2035 | 8.7721 | 0 | 37.8932 | 20.1567 | 45.584 | 16.0082 | 19.9885 | 28.4011 | 25.0031 | 55.0858 | 32.3155 |  | 19.5556 | 42.6803 |  |  |  | 26 |  | 17.4319 | 15.4743 | 26.7345 | 17.3933 | 27.7513 | 7.5447 | 31.5345 | 7.2913 | 5.6049 | 0 | 27.0283 | 13.8642 | 29.6602 | 11.1859 | 13.1935 | 18.9873 | 16.8161 | 41.9625 | 23.0169 |  | 12.867 | 34.7713
|  |  | 27 |  | 26 | 35.5656 | 41.3806 | 35.6981 | 42.7137 | 15.1145 | 42.8941 | 12.853 | 9.1852 | 0 | 39.2075 | 20.9005 | 47.2762 | 16.5956 | 20.8312 | 29.5866 | 26.0285 | 56.5159 | 33.4062 |  | 20.2701 | 43.52 |  |  |  | 27 |  | 18.3328 | 17.4488 | 28.3345 | 19.2039 | 29.394 | 8.3499 | 33.2237 | 7.8653 | 5.9817 | 0 | 28.4041 | 14.6695 | 31.8187 | 11.7923 | 14.0324 | 20.1396 | 17.8225 | 43.7539 | 24.2178 |  | 13.7724 | 35.876
|  |  | 28 |  | 27 | 37.9061 | 42.9863 | 37.8824 | 44.3437 | 15.9246 | 43.7803 | 13.4991 | 9.5956 | 0 | 40.4931 | 21.6227 | 48.8715 | 17.1708 | 21.6584 | 30.7556 | 27.0386 | 57.8823 | 34.4647 |  | 20.945 | 44.3191 |  |  |  | 28 |  | 19.2802 | 19.5924 | 30.0058 | 21.1547 | 31.1077 | 9.2055 | 34.8234 | 8.4748 | 6.379 | 0 | 29.8279 | 15.5017 | 34.0229 | 12.4214 | 14.9082 | 21.3448 | 18.8738 | 45.568 | 25.4545 |  | 14.6968 | 36.9856
|  |  | 29 |  | 28 | 40.2067 | 44.5669 | 40.0536 | 45.946 | 16.7092 | 44.6114 | 14.1409 | 10.0031 | 0 | 41.7502 | 22.3235 | 50.3722 | 17.7338 | 22.4698 | 31.9076 | 28.0327 | 59.1876 | 35.4913 |  | 21.581 | 45.0794 |  |  |  | 29 |  | 20.2766 | 21.9047 | 31.7486 | 23.249 | 32.8926 | 10.1087 | 36.3415 | 9.1205 | 6.7975 | 0 | 31.299 | 16.3594 | 36.2599 | 13.0728 | 15.8208 | 22.6032 | 19.97 | 47.4 | 26.7252 |  | 15.6351 | 38.0976
|  |  | 30 |  | 29 | 42.4599 | 46.1216 | 42.2066 | 47.5201 | 17.4668 | 45.3929 | 14.7777 | 10.4073 | 0 | 42.9789 | 23.0028 | 51.7813 | 18.2846 | 23.2648 | 33.0421 | 29.0106 | 60.4341 | 36.4865 |  | 22.1795 | 45.8028 |  |  |  | 30 |  | 21.3246 | 24.3823 | 33.563 | 25.4887 | 34.7483 | 11.0563 | 37.7862 | 9.8031 | 7.2376 | 0 | 32.8166 | 17.2411 | 38.5155 | 13.7463 | 16.7695 | 23.9149 | 21.1113 | 49.2447 | 28.0277 |  | 16.5817 | 39.2091
|  |  | 31 |  | 30 | 44.6596 | 47.65 | 44.3371 | 49.0655 | 18.1963 | 46.129 | 15.4087 | 10.8081 | 0 | 44.1795 | 23.6608 | 53.102 | 18.823 | 24.0433 | 34.1587 | 29.972 | 61.6243 | 37.4506 |  | 22.7418 | 46.4912 |  |  |  | 31 |  | 22.4266 | 27.019 | 35.4486 | 27.8743 | 36.6739 | 12.0436 | 39.1654 | 10.5231 | 7.6997 | 0 | 34.3793 | 18.1448 | 40.7748 | 14.4412 | 17.7535 | 25.2799 | 22.2973 | 51.0967 | 29.3594 |  | 17.5308 | 40.3173
|  |  | 32 |  | 31 | 46.8005 | 49.1517 | 46.441 | 50.5821 | 18.8971 | 46.8236 | 16.0334 | 11.2051 | 0 | 45.3521 | 24.2978 | 54.3379 | 19.3493 | 24.8049 | 35.2571 | 30.9166 | 62.7604 | 38.3842 |  | 23.2691 | 47.1461 |  |  |  | 32 |  | 23.5857 | 29.8051 | 37.4043 | 30.4048 | 38.6684 | 13.0653 | 40.4859 | 11.2808 | 8.1841 | 0 | 35.9854 | 19.0682 | 43.0222 | 15.1567 | 18.7715 | 26.6978 | 23.5275 | 52.9501 | 30.7174 |  | 18.4761 | 41.419
|  |  | 33 |  | 32 | 48.8785 | 50.6265 | 48.5148 | 52.0694 | 19.5688 | 47.4799 | 16.6512 | 11.5982 | 0 | 46.4972 | 24.914 | 55.4929 | 19.8634 | 25.5497 | 36.3371 | 31.8443 | 63.8446 | 39.2878 |  | 23.7631 | 47.7694 |  |  |  | 33 |  | 24.8046 | 32.7274 | 39.429 | 33.0775 | 40.7298 | 14.115 | 41.7536 | 12.0762 | 8.6911 | 0 | 37.6331 | 20.0088 | 45.2419 | 15.892 | 19.8221 | 28.1676 | 24.801 | 54.7988 | 32.0986 |  | 19.4113 | 42.5113
|  |  | 34 |  | 33 | 50.8905 | 52.0742 | 50.5555 | 53.5276 | 20.2112 | 48.1007 | 17.2616 | 11.9871 | 0 | 47.6151 | 25.5097 | 56.5708 | 20.3656 | 26.2774 | 37.3983 | 32.7549 | 64.8794 | 40.162 |  | 24.2253 | 48.3624 |  |  |  | 34 |  | 26.0865 | 35.7695 | 41.5205 | 35.8875 | 42.8559 | 15.1855 | 42.9731 | 12.909 | 9.2208 | 0 | 39.3199 | 20.9638 | 47.418 | 16.6459 | 20.9034 | 29.6884 | 26.1166 | 56.6366 | 33.499 |  | 20.3301 | 43.5908
|  |  | 35 |  | 34 | 52.8339 | 53.4946 | 52.5603 | 54.9564 | 20.8245 | 48.6884 | 17.8642 | 12.3718 | 0 | 48.706 | 26.0854 | 57.5756 | 20.8557 | 26.988 | 38.4407 | 33.6483 | 65.8667 | 41.0075 |  | 24.6572 | 48.9266 |  |  |  | 35 |  | 27.4347 | 38.9116 | 43.6766 | 38.8282 | 45.0437 | 16.269 | 44.148 | 13.7787 | 9.7731 | 0 | 41.0431 | 21.93 | 49.5353 | 17.4171 | 22.0131 | 31.2585 | 27.4727 | 58.4571 | 34.9149 |  | 21.2262 | 44.6542
|  |  | 36 |  | 35 | 54.7071 | 54.8876 | 54.5271 | 56.3559 | 21.409 | 49.2452 | 18.4585 | 12.752 | 0 | 49.7705 | 26.6413 | 58.5112 | 21.3341 | 27.6816 | 39.4643 | 34.5245 | 66.8088 | 41.8248 |  | 25.0604 | 49.4635 |  |  |  | 36 |  | 28.8526 | 42.131 | 45.894 | 41.8905 | 47.2898 | 17.3569 | 45.2806 | 14.6841 | 10.3479 | 0 | 42.7995 | 22.904 | 51.5792 | 18.2041 | 23.1486 | 32.876 | 28.8675 | 60.254 | 36.3417 |  | 22.0936 | 45.6984
|  |  | 37 |  | 36 | 56.5091 | 56.2534 | 56.4537 | 57.7262 | 21.9651 | 49.7731 | 19.0442 | 13.1276 | 0 | 50.8088 | 27.1778 | 59.3816 | 21.8009 | 28.3582 | 40.4688 | 35.3836 | 67.7075 | 42.6147 |  | 25.4366 | 49.9744 |  |  |  | 37 |  | 30.3437 | 45.4023 | 48.1692 | 45.0634 | 49.5901 | 18.4405 | 46.3723 | 15.6242 | 10.945 | 0 | 44.5857 | 23.8821 | 53.5362 | 19.0053 | 24.307 | 34.5383 | 30.2986 | 62.0207 | 37.7749 |  | 22.9269 | 46.72
|  |  | 38 |  | 37 | 58.2395 | 57.5918 | 58.3387 | 59.0673 | 22.4935 | 50.2737 | 19.6212 | 13.4986 | 0 | 51.8215 | 27.6955 | 60.1905 | 22.2561 | 29.0179 | 41.4544 | 36.2255 | 68.565 | 43.3778 |  | 25.7871 | 50.4605 |  |  |  | 38 |  | 31.9119 | 48.6981 | 50.4977 | 48.3334 | 51.9396 | 19.5108 | 47.4236 | 16.5971 | 11.5637 | 0 | 46.3975 | 24.8606 | 55.3943 | 19.8186 | 25.4847 | 36.2427 | 31.7632 | 63.7511 | 39.2094 |  | 23.7209 | 47.7157
|  |  | 39 |  | 38 | 59.8983 | 58.903 | 60.1806 | 60.3796 | 22.9949 | 50.7488 | 20.189 | 13.8648 | 0 | 52.809 | 28.1948 | 60.9418 | 22.7 | 29.6608 | 42.421 | 37.0502 | 69.3831 | 44.1148 |  | 26.1135 | 50.923 |  |  |  | 39 |  | 33.5612 | 51.9896 | 52.8746 | 51.6851 | 54.333 | 20.5589 | 48.4344 | 17.6007 | 12.2035 | 0 | 48.2306 | 25.8352 | 57.1434 | 20.6421 | 26.6783 | 37.9856 | 33.2583 | 65.4391 | 40.6399 |  | 24.4713 | 48.6824
|  |  | 40 |  | 39 | 61.4859 | 60.1872 | 61.9785 | 61.6631 | 23.47 | 51.1998 | 20.7474 | 14.2261 | 0 | 53.7716 | 28.6762 | 61.639 | 23.1327 | 30.2871 | 43.3688 | 37.858 | 70.1635 | 44.8264 |  | 26.4173 | 51.3631 |  |  |  | 40 |  | 35.2956 | 55.2473 | 55.2942 | 55.1009 | 56.764 | 21.5763 | 49.4042 | 18.6326 | 12.8635 | 0 | 50.0802 | 26.8019 | 58.7751 | 21.4733 | 27.8834 | 39.7632 | 34.7803 | 67.0789 | 42.0611 |  | 25.1744 | 49.6172
|  |  | 41 |  | 40 | 63.0034 | 61.4445 | 63.7314 | 62.9181 | 23.9198 | 51.628 | 21.2964 | 14.5825 | 0 | 54.7099 | 29.14 | 62.2855 | 23.5544 | 30.897 | 44.2976 | 38.6488 | 70.9081 | 45.5133 |  | 26.6997 | 51.7819 |  |  |  | 41 |  | 37.1198 | 58.4419 | 57.7503 | 58.5616 | 59.226 | 22.555 | 50.3319 | 19.6896 | 13.5427 | 0 | 51.9411 | 27.7563 | 60.2835 | 22.3098 | 29.0958 | 41.5712 | 36.3251 | 68.665 | 43.4674 |  | 25.8274 | 50.5171
|  |  | 42 |  | 41 | 64.4518 | 62.6751 | 65.4389 | 64.145 | 24.345 | 52.0346 | 21.8358 | 14.934 | 0 | 55.6243 | 29.5868 | 62.8848 | 23.9653 | 31.4907 | 45.2078 | 39.4229 | 71.6186 | 46.1762 |  | 26.9623 | 52.1803 |  |  |  | 42 |  | 38.8578 | 61.2645 | 60.0062 | 61.7255 | 61.4823 | 23.404 | 51.137 | 20.6686 | 14.175 | 0 | 53.6362 | 28.6088 | 61.543 | 23.0718 | 30.1991 | 43.2351 | 37.7441 | 70.0548 | 44.7267 |  | 26.3754 | 51.3018
|  |  | 43 |  | 42 | 65.8325 | 63.8792 | 67.1004 | 65.3439 | 24.7468 | 52.421 | 22.3654 | 15.2803 | 0 | 56.5152 | 30.0171 | 63.4398 | 24.3657 | 32.0683 | 46.0994 | 40.1803 | 72.2965 | 46.8158 |  | 27.2062 | 52.5595 |  |  |  | 43 |  | 40.4673 | 63.6888 | 62.0229 | 64.5351 | 63.495 | 24.1215 | 51.8206 | 21.5497 | 14.7474 | 0 | 55.1401 | 29.3509 | 62.5713 | 23.7478 | 31.1765 | 44.7253 | 39.0126 | 71.2443 | 45.8261 |  | 26.8249 | 51.9705
|  |  | 44 |  | 43 | 67.1473 | 65.0572 | 68.716 | 66.5153 | 25.1259 | 52.7881 | 22.8851 | 15.6216 | 0 | 57.3832 | 30.4313 | 63.9536 | 24.7556 | 32.6301 | 46.9726 | 40.9212 | 72.9433 | 47.4327 |  | 27.4326 | 52.9202 |  |  |  | 44 |  | 41.9505 | 65.7657 | 63.8202 | 67.0192 | 65.2852 | 24.7274 | 52.4023 | 22.3394 | 15.2633 | 0 | 56.4716 | 29.9962 | 63.4133 | 24.3461 | 32.04 | 46.0557 | 40.1432 | 72.2636 | 46.7846 |  | 27.1945 | 52.5411
|  |  | 45 |  | 44 | 68.3978 | 66.2093 | 70.2854 | 67.6595 | 25.4834 | 53.1369 | 23.3949 | 15.9578 | 0 | 58.2287 | 30.83 | 64.4291 | 25.1352 | 33.1765 | 47.8275 | 41.6459 | 73.5606 | 48.0276 |  | 27.6428 | 53.2635 |  |  |  | 45 |  | 43.3171 | 67.5507 | 65.4253 | 69.2186 | 66.8811 | 25.2415 | 52.9006 | 23.0479 | 15.7288 | 0 | 57.6538 | 30.5594 | 64.1084 | 24.8771 | 32.8051 | 47.2457 | 41.1528 | 73.1422 | 47.6237 |  | 27.501 | 53.0309
|  |  | 46 |  | 45 | 69.5862 | 67.3358 | 71.8088 | 68.7769 | 25.8203 | 53.4685 | 23.8948 | 16.2889 | 0 | 59.0522 | 31.2136 | 64.8689 | 25.5049 | 33.7076 | 48.6643 | 42.3545 | 74.1498 | 48.6013 |  | 27.8377 | 53.5901 |  |  |  | 46 |  | 44.5764 | 69.0903 | 66.8617 | 71.1691 | 68.3068 | 25.68 | 53.3301 | 23.6843 | 16.1493 | 0 | 58.7061 | 31.0529 | 64.6868 | 25.3495 | 33.4845 | 48.312 | 42.0563 | 73.9036 | 48.3608 |  | 27.7569 | 53.4537
|  |  | 47 |  | 46 | 70.7144 | 68.437 | 73.2866 | 69.8678 | 26.1375 | 53.7836 | 24.3847 | 16.6149 | 0 | 59.8542 | 31.5826 | 65.2756 | 25.8647 | 34.2237 | 49.4832 | 43.0471 | 74.7122 | 49.1543 |  | 28.0185 | 53.9009 |  |  |  | 47 |  | 45.7368 | 70.4232 | 68.1496 | 72.9021 | 69.5832 | 26.0558 | 53.7022 | 24.2568 | 16.5296 | 0 | 59.6452 | 31.4869 | 65.1716 | 25.771 | 34.0893 | 49.2694 | 42.8663 | 74.5667 | 49.0107 |  | 27.9722 | 53.8206
|  |  | 48 |  | 47 | 71.7846 | 69.5133 | 74.719 | 70.9327 | 26.4359 | 54.0832 | 24.8647 | 16.9357 | 0 | 60.635 | 31.9374 | 65.6514 | 26.215 | 34.7251 | 50.2845 | 43.7241 | 75.2491 | 49.6873 |  | 28.186 | 54.1966 |  |  |  | 48 |  | 46.8061 | 71.5815 | 69.3065 | 74.4447 | 70.7282 | 26.3794 | 54.0263 | 24.7724 | 16.8739 | 0 | 60.4852 | 31.8697 | 65.5808 | 26.1478 | 34.629 | 50.1305 | 43.594 | 75.1469 | 49.5855 |  | 28.1545 | 54.1404
|  |  | 49 |  | 48 | 72.799 | 70.565 | 76.1066 | 71.9719 | 26.7166 | 54.368 | 25.3347 | 17.2513 | 0 | 61.3952 | 32.2786 | 65.9986 | 26.5558 | 35.2121 | 51.0683 | 44.3857 | 75.7617 | 50.201 |  | 28.3413 | 54.478 |  |  |  | 49 |  | 47.7913 | 72.5918 | 70.3475 | 75.8207 | 71.7571 | 26.6594 | 54.3098 | 25.2374 | 17.1859 | 0 | 61.2383 | 32.2085 | 65.9284 | 26.4854 | 35.1117 | 50.9062 | 44.2489 | 75.6567 | 50.0954 |  | 28.3098 | 54.4204
|  |  | 50 |  | 49 | 73.7596 | 71.5925 | 77.4498 | 72.986 | 26.9803 | 54.6388 | 25.7948 | 17.5619 | 0 | 62.1353 | 32.6065 | 66.3194 | 26.8874 | 35.685 | 51.8349 | 45.032 | 76.2512 | 50.6959 |  | 28.4851 | 54.7457 |  |  |  | 50 |  | 48.6992 | 73.4762 | 71.2859 | 77.0504 | 72.6836 | 26.9027 | 54.5588 | 25.6574 | 17.469 | 0 | 61.9148 | 32.5093 | 66.2256 | 26.7886 | 35.5443 | 51.6061 | 44.8391 | 76.1063 | 50.549 |  | 28.443 | 54.6666
|  |  | 51 |  | 50 | 74.6689 | 72.5962 | 78.7495 | 73.9753 | 27.2281 | 54.8963 | 26.245 | 17.8673 | 0 | 62.8557 | 32.9217 | 66.6155 | 27.21 | 36.1442 | 52.5845 | 45.6633 | 76.7187 | 51.1727 |  | 28.6183 | 55.0005 |  |  |  | 51 |  | 49.5358 | 74.253 | 72.1332 | 78.1515 | 73.5191 | 27.115 | 54.7784 | 26.0372 | 17.7261 | 0 | 62.5237 | 32.777 | 66.481 | 27.0614 | 35.9327 | 52.2386 | 45.372 | 76.5043 | 50.9536 |  | 28.5577 | 54.8838
|  |  | 52 |  | 51 | 75.5289 | 73.5764 | 80.0062 | 74.9403 | 27.4607 | 55.1412 | 26.6854 | 18.1676 | 0 | 63.5568 | 33.2245 | 66.8889 | 27.5238 | 36.5898 | 53.3174 | 46.2798 | 77.1652 | 51.6321 |  | 28.7416 | 55.2429 |  |  |  | 52 |  | 50.3066 | 74.9377 | 72.8992 | 79.1393 | 74.2737 | 27.301 | 54.9727 | 26.3811 | 17.9599 | 0 | 63.0727 | 33.0158 | 66.7017 | 27.3072 | 36.2822 | 52.811 | 45.8539 | 76.8578 | 51.3154 |  | 28.6571 | 55.0761
|  |  | 53 |  | 52 | 76.3418 | 74.5335 | 81.2208 | 75.8813 | 27.679 | 55.3741 | 27.1161 | 18.4628 | 0 | 64.239 | 33.5154 | 67.1413 | 27.8291 | 37.0222 | 54.0338 | 46.8819 | 77.5919 | 52.0744 |  | 28.8558 | 55.4735 |  |  |  | 53 |  | 51.017 | 75.543 | 73.5928 | 80.0271 | 74.9564 | 27.4646 | 55.1452 | 26.6928 | 18.1726 | 0 | 63.5685 | 33.2296 | 66.8934 | 27.5291 | 36.5972 | 53.3297 | 46.2902 | 77.1726 | 51.6397 |  | 28.7436 | 55.2469
|  |  | 54 |  | 53 | 77.1098 | 75.468 | 82.3941 | 76.799 | 27.8838 | 55.5955 | 27.5372 | 18.753 | 0 | 64.903 | 33.7949 | 67.3741 | 28.1259 | 37.4417 | 54.734 | 47.4697 | 77.9996 | 52.5004 |  | 28.9615 | 55.693 |  |  |  | 54 |  | 51.6715 | 76.0798 | 74.2216 | 80.8264 | 75.5748 | 27.6089 | 55.2988 | 26.9757 | 18.3664 | 0 | 64.0169 | 33.4212 | 67.0606 | 27.7297 | 36.8816 | 53.8003 | 46.6857 | 77.4539 | 51.9309 |  | 28.8193 | 55.399
|  |  | 55 |  | 54 | 77.835 | 76.3802 | 83.5269 | 77.6937 | 28.0758 | 55.8061 | 27.9487 | 19.0381 | 0 | 65.549 | 34.0632 | 67.5889 | 28.4145 | 37.8487 | 55.4183 | 48.0435 | 78.3892 | 52.9106 |  | 29.0592 | 55.9018 |  |  |  | 55 |  | 52.2746 | 76.5571 | 74.7924 | 81.547 | 76.1356 | 27.7366 | 55.436 | 27.2327 | 18.543 | 0 | 64.4232 | 33.5933 | 67.2071 | 27.9114 | 37.1387 | 54.2277 | 47.0447 | 77.7057 | 52.193 |  | 28.8856 | 55.5349
|  |  | 56 |  | 55 | 78.5194 | 77.2706 | 84.6203 | 78.5658 | 28.2558 | 56.0064 | 28.3507 | 19.3183 | 0 | 66.1775 | 34.3209 | 67.787 | 28.6951 | 38.2433 | 56.0868 | 48.6035 | 78.7617 | 53.3056 |  | 29.1497 | 56.1005 |  |  |  | 56 |  | 52.8303 | 76.9826 | 75.3111 | 82.1979 | 76.6449 | 27.85 | 55.5587 | 27.4664 | 18.7041 | 0 | 64.7916 | 33.7482 | 67.3359 | 28.0761 | 37.3714 | 54.6164 | 47.3709 | 77.9317 | 52.4293 |  | 28.9441 | 55.6565
|  |  | 57 |  | 56 | 79.165 | 78.1395 | 85.675 | 79.4159 | 28.4244 | 56.1969 | 28.7434 | 19.5936 | 0 | 66.7889 | 34.5682 | 67.9697 | 28.9679 | 38.626 | 56.74 | 49.15 | 79.1179 | 53.6857 |  | 29.2333 | 56.2896 |  |  |  | 57 |  | 53.3424 | 77.3628 | 75.7829 | 82.7865 | 77.1079 | 27.951 | 55.6688 | 27.6791 | 18.8512 | 0 | 65.1262 | 33.888 | 67.4496 | 28.2256 | 37.5825 | 54.9701 | 47.6677 | 78.135 | 52.6427 |  | 28.9958 | 55.7657
|  |  | 58 |  | 57 | 79.7739 | 78.9873 | 86.6921 | 80.2443 | 28.5824 | 56.3781 | 29.1269 | 19.8639 | 0 | 67.3837 | 34.8057 | 68.1382 | 29.233 | 38.997 | 57.378 | 49.6833 | 79.4585 | 54.0517 |  | 29.3107 | 56.4695 |  |  |  | 58 |  | 53.8143 | 77.7035 | 76.2125 | 83.3196 | 77.5293 | 28.0411 | 55.7678 | 27.873 | 18.9856 | 0 | 65.4304 | 34.0142 | 67.5503 | 28.3615 | 37.774 | 55.2924 | 47.938 | 78.3182 | 52.8356 |  | 29.0416 | 55.8638
|  |  | 59 |  | 58 | 80.3477 | 79.8144 | 87.6725 | 81.0515 | 28.7303 | 56.5504 | 29.5013 | 20.1294 | 0 | 67.9623 | 35.0336 | 68.2935 | 29.4908 | 39.3567 | 58.0011 | 50.2036 | 79.7843 | 54.4039 |  | 29.3822 | 56.6407 |  |  |  | 59 |  | 54.2491 | 78.0092 | 76.6041 | 83.803 | 77.913 | 28.1218 | 55.8569 | 28.0497 | 19.1084 | 0 | 65.7072 | 34.1284 | 67.6398 | 28.4851 | 37.9481 | 55.5863 | 48.1843 | 78.4836 | 53.0104 |  | 29.0824 | 55.9522
|  |  | 60 |  | 59 | 80.8884 | 80.6213 | 88.6173 | 81.838 | 28.8688 | 56.7143 | 29.8668 | 20.39 | 0 | 68.525 | 35.2523 | 68.4367 | 29.7412 | 39.7052 | 58.6096 | 50.7111 | 80.0961 | 54.7429 |  | 29.4483 | 56.8035 |  |  |  | 60 |  | 54.6498 | 78.2842 | 76.9612 | 84.2418 | 78.2629 | 28.1941 | 55.9374 | 28.211 | 19.2208 | 0 | 65.9594 | 34.2318 | 67.7195 | 28.5977 | 38.1065 | 55.8545 | 48.4089 | 78.6332 | 53.169 |  | 29.1188 | 56.032
|  |  | 61 |  | 60 | 81.3977 | 81.4084 | 89.5273 | 82.6042 | 28.9984 | 56.8703 | 30.2234 | 20.6459 | 0 | 69.0722 | 35.4622 | 68.5687 | 29.9846 | 40.043 | 59.2038 | 51.2062 | 80.3944 | 55.0691 |  | 29.5095 | 56.9585 |  |  |  | 61 |  | 55.019 | 78.532 | 77.2873 | 84.6406 | 78.5821 | 28.2591 | 56.0101 | 28.3582 | 19.3236 | 0 | 66.1893 | 34.3257 | 67.7906 | 28.7003 | 38.2507 | 56.0994 | 48.614 | 78.7686 | 53.3129 |  | 29.1513 | 56.1042
|  |  | 62 |  | 61 | 81.8773 | 82.176 | 90.4036 | 83.3506 | 29.1197 | 57.0186 | 30.5713 | 20.8971 | 0 | 69.6044 | 35.6635 | 68.6903 | 30.2212 | 40.3703 | 59.7839 | 51.689 | 80.68 | 55.383 |  | 29.566 | 57.106 |  |  |  | 62 |  | 55.3592 | 78.7557 | 77.5851 | 85.0035 | 78.8736 | 28.3176 | 56.0759 | 28.4928 | 19.4177 | 0 | 66.3991 | 34.4109 | 67.8544 | 28.7939 | 38.3822 | 56.3232 | 48.8013 | 78.8915 | 53.4438 |  | 29.1805 | 56.1695
|  |  | 63 |  | 62 | 82.3287 | 82.9246 | 91.2472 | 84.0776 | 29.2331 | 57.1597 | 30.9107 | 21.1436 | 0 | 70.122 | 35.8567 | 68.8024 | 30.451 | 40.6873 | 60.3503 | 52.1599 | 80.9534 | 55.685 |  | 29.6182 | 57.2463 |  |  |  | 63 |  | 55.6726 | 78.9578 | 77.8574 | 85.3339 | 79.14 | 28.3704 | 56.1356 | 28.6159 | 19.504 | 0 | 66.5906 | 34.4884 | 67.9115 | 28.8794 | 38.5021 | 56.5278 | 48.9726 | 79.003 | 53.5629 |  | 29.2066 | 56.2287
|  |  | 64 |  | 63 | 82.7535 | 83.6545 | 92.0591 | 84.7855 | 29.3392 | 57.2939 | 31.2417 | 21.3855 | 0 | 70.6252 | 36.042 | 68.9057 | 30.6742 | 40.9945 | 60.9031 | 52.619 | 81.2153 | 55.9755 |  | 29.6665 | 57.3798 |  |  |  | 64 |  | 55.9615 | 79.1409 | 78.1064 | 85.6351 | 79.3835 | 28.4182 | 56.1897 | 28.7285 | 19.5831 | 0 | 66.7657 | 34.5589 | 67.963 | 28.9575 | 38.6115 | 56.7151 | 49.1292 | 79.1045 | 53.6714 |  | 29.2302 | 56.2825
|  |  | 65 |  | 64 | 83.1532 | 84.3662 | 92.8402 | 85.4749 | 29.4385 | 57.4215 | 31.5644 | 21.6229 | 0 | 71.1145 | 36.2197 | 69.0009 | 30.8911 | 41.2919 | 61.4427 | 53.0667 | 81.4662 | 56.255 |  | 29.7111 | 57.5069 |  |  |  | 65 |  | 56.2277 | 79.3068 | 78.3343 | 85.9098 | 79.6063 | 28.4613 | 56.2389 | 28.8315 | 19.6555 | 0 | 66.9258 | 34.6232 | 68.0093 | 29.0289 | 38.7115 | 56.8865 | 49.2726 | 79.1968 | 53.7703 |  | 29.2515 | 56.3313
|  |  | 66 |  | 65 | 83.5291 | 85.06 | 93.5915 | 86.1462 | 29.5312 | 57.543 | 31.879 | 21.8557 | 0 | 71.5902 | 36.3901 | 69.0885 | 31.1018 | 41.58 | 61.9693 | 53.5031 | 81.7065 | 56.5238 |  | 29.7523 | 57.6277 |  |  |  | 66 |  | 56.4729 | 79.4574 | 78.543 | 86.1606 | 79.8103 | 28.5004 | 56.2837 | 28.9259 | 19.722 | 0 | 67.0723 | 34.6817 | 68.0511 | 29.0942 | 38.8029 | 57.0436 | 49.4039 | 79.2809 | 53.8606 |  | 29.2706 | 56.3758
|  |  | 67 |  | 66 | 83.8825 | 85.7363 | 94.314 | 86.7998 | 29.618 | 57.6585 | 32.1856 | 22.0841 | 0 | 72.0527 | 36.5535 | 69.1693 | 31.3065 | 41.8589 | 62.4832 | 53.9285 | 81.9369 | 56.7824 |  | 29.7904 | 57.7428 |  |  |  | 67 |  | 56.6989 | 79.5943 | 78.7342 | 86.3898 | 79.9971 | 28.5359 | 56.3245 | 29.0124 | 19.783 | 0 | 67.2064 | 34.7352 | 68.0889 | 29.154 | 38.8865 | 57.1875 | 49.5241 | 79.3575 | 53.943 |  | 29.288 | 56.4163
|  |  | 68 |  | 67 | 84.2149 | 86.3955 | 95.0085 | 87.4361 | 29.699 | 57.7684 | 32.4845 | 22.3082 | 0 | 72.5023 | 36.7103 | 69.2437 | 31.5052 | 42.129 | 62.9846 | 54.3431 | 82.1578 | 57.0311 |  | 29.8256 | 57.8522 |  |  |  | 68 |  | 56.9072 | 79.7188 | 78.9094 | 86.5992 | 80.1683 | 28.5682 | 56.3616 | 29.0917 | 19.839 | 0 | 67.3292 | 34.7841 | 68.1231 | 29.2087 | 38.9631 | 57.3194 | 49.6343 | 79.4275 | 54.0183 |  | 29.3037 | 56.4532
|  |  | 69 |  | 68 | 84.5272 | 87.0381 | 95.6761 | 88.0555 | 29.7748 | 57.873 | 32.7756 | 22.5279 | 0 | 72.9394 | 36.8605 | 69.3122 | 31.6983 | 42.3905 | 63.4739 | 54.7473 | 82.3696 | 57.2703 |  | 29.8581 | 57.9563 |  |  |  | 69 |  | 57.099 | 79.8322 | 79.0701 | 86.7908 | 80.3252 | 28.5975 | 56.3955 | 29.1644 | 19.8904 | 0 | 67.4418 | 34.8287 | 68.1542 | 29.2589 | 39.0332 | 57.4403 | 49.7354 | 79.4914 | 54.0872 |  | 29.318 | 56.4868
|  |  | 70 |  | 69 | 84.8208 | 87.6642 | 96.3176 | 88.6584 | 29.8456 | 57.9724 | 33.0593 | 22.7434 | 0 | 73.3643 | 37.0046 | 69.3753 | 31.8857 | 42.6436 | 63.9512 | 55.1411 | 82.5728 | 57.5004 |  | 29.8881 | 58.0554 |  |  |  | 70 |  | 57.2759 | 79.9356 | 79.2175 | 86.9662 | 80.4691 | 28.6242 | 56.4265 | 29.2311 | 19.9376 | 0 | 67.5449 | 34.8695 | 68.1823 | 29.3049 | 39.0974 | 57.5513 | 49.8281 | 79.5498 | 54.1502 |  | 29.331 | 56.5176
|  |  | 71 |  | 70 | 85.0966 | 88.2744 | 96.9339 | 89.2452 | 29.9117 | 58.067 | 33.3356 | 22.9546 | 0 | 73.7773 | 37.1427 | 69.4335 | 32.0678 | 42.8885 | 64.4169 | 55.5249 | 82.7677 | 57.7216 |  | 29.9159 | 58.1497 |  |  |  | 71 |  | 57.4388 | 80.0299 | 79.3527 | 87.1267 | 80.6011 | 28.6485 | 56.4548 | 29.2923 | 19.981 | 0 | 67.6396 | 34.9068 | 68.2079 | 29.347 | 39.1562 | 57.6532 | 49.9132 | 79.6032 | 54.2079 |  | 29.3427 | 56.5456
FFMC | 91 |  |  |  | FFC | C-7: 1.7748; S-1: 3.2124; S-2: 5.7044; S-3: 7.9208 |  |  |  | FFMC | 91 |  |  |  | FFC | [6 empty] | 1.7748 |  |  | 3.2124 | 5.7044 | 7.9208
BUI | 65 |  |  |  | WFC | C-7: 1.0939; S-1: 3.5612; S-2: 5.8785; S-3: 14.8924 |  |  |  | BUI | 65 |  |  |  | WFC | [6 empty] | 1.0939 |  |  | 3.5612 | 5.8785 | 14.8924
FMC | 97 |  |  |  | SFC | 1.4209 | 2.6323 | 1.9421 | 1.9421 | 1.53 | 1.53 | 2.8687 | 1.0434 | 1.0434 | 6.7736 | 11.583 | 22.8132 | 0.35 | 0.35 | 1.9967 | 1.9967 | 2.6323 | 2.6323 |  |  |  | FMC | 97 |  |  |  | SFC | 1.4209 | 2.6323 | 1.9421 | 1.9421 | 1.53 | 1.53 | 2.8687 | 1.0434 | 1.0434 | 6.7736 | 11.583 | 22.8132 | 0.35 | 0.35 | 1.9967 | 1.9967 | 2.6323 | 2.6323
GFL | 3.5 | [25 empty] | GFL | 3.5 | bar: C-7
C6 CBH | 5.5 |  |  |  | CBH | 2 | 3 | 8 | 4 | 18 | 5.5 | 10 | [7 empty] | 6 | 6 | 6 | 6 |  |  |  | C6 CBH | 5.5 |  |  |  | CBH | 2 | 3 | 8 | 4 | 18 | 5.5 | 10 | [7 empty] | 6 | 6 | 6 | 6
[5 empty] | CFL | 0.75 | 0.8 | 1.15 | 1.2 | 1.2 | 1.8 | 0.5 | [7 empty] | 0.8 | 0.8 | 0.8 | 0.8 | [8 empty] | CFL | 0.75 | 0.8 | 1.15 | 1.2 | 1.2 | 1.8 | 0.5 | [7 empty] | 0.8 | 0.8 | 0.8 | 0.8
[5 empty] | CSI | 458.336 | 842.017 | 3666.6879 | 1296.3699 | 12375.0716 | 2090.1767 | 5124.3521 | [7 empty] | 2381.5836 | 2381.5836 | 2381.5836 | 2381.5836 | [8 empty] | CSI | 458.336 | 842.017 | 3666.6879 | 1296.3699 | 12375.0716 | 2090.1767 | 5124.3521 | [7 empty] | 2381.5836 | 2381.5836 | 2381.5836 | 2381.5836
[5 empty] | Rso | 1.0752 | 1.0663 | 6.2934 | 2.2251 | 26.9601 | 4.5536 | 5.9544 | [7 empty] | 3.9758 | 3.9758 | 3.0159 | 3.0159 | [8 empty] | Rso | 1.0752 | 1.0663 | 6.2934 | 2.2251 | 26.9601 | 4.5536 | 5.9544 | [7 empty] | 3.9758 | 3.9758 | 3.0159 | 3.0159
[5 empty] | FME | C-6: 0.77824 | [8 empty] | FME | [5 empty] | 0.77824
[6 empty] | C-1 | C-2 | C-3 | C-4 | C-5 | C-6 | C-7 | D-1 | D-2 | S-1 | S-2 | S-3 | O-1a | O-1b | M1 | M2 | M3 | M4 | [9 empty] | C-1 | C-2 | C-3 | C-4 | C-5 | C-6 | C-7 | D-1 | D-2 | S-1 | S-2 | S-3 | O-1a | O-1b | M1 | M2 | M3 | M4
|  |  |  | CFB | 0 | 0 | 0 | 0 | 0 | 0 | 0 | 0 | [7 empty] | 0 | 0 | 0 | 0 | [7 empty] | CFB | 4.9459 | 0 | 0.61258 | 0 | 0.5222 | 0 | 0 | 0 | [7 empty] | 0 | 0 | 0.8416 | 0.37197
[5 empty] | 1 | 0 | 0 | 0 | 0 | 0 | 0 | 0 | [7 empty] | 0 | 0 | 0 | 0 | [8 empty] | 5.2015 | 0 | 0.64483 | 0 | 0.56367 | 0 | 0 | 0 | [7 empty] | 0 | 0 | 0.86507 | 0.42057
[5 empty] | 2 | 0 | 0.077857 | 0 | 0 | 0 | 0 | 0 | [7 empty] | 0 | 0 | 0.096059 | 0 | [8 empty] | 5.4703 | 0 | 0.67634 | 0 | 0.60401 | 0 | 0 | 0 | [7 empty] | 0.044998 | 0 | 0.88607 | 0.46814
[5 empty] | 3 | 0 | 0.28951 | 0 | 0.098952 | 0 | 0 | 0 | [7 empty] | 0 | 0 | 0.48222 | 0 | [8 empty] | 5.753 | 0 | 0.70692 | 0 | 0.64297 | 0 | 0 | 0 | [7 empty] | 0.10956 | 0.011729 | 0.90468 | 0.51441
[5 empty] | 4 | 0 | 0.47269 | 0 | 0.34052 | 0 | 0 | 0 | [7 empty] | 0 | 0 | 0.71532 | 0.16164 | [8 empty] | 6.0503 | 0 | 0.73638 | 0 | 0.68033 | 0 | 0 | 0 | [7 empty] | 0.17371 | 0.075435 | 0.921 | 0.55916
[5 empty] | 5 | 0 | 0.6196 | 0 | 0.53125 | 0 | 0 | 0 | [7 empty] | 0 | 0 | 0.84688 | 0.38255 | [8 empty] | 6.363 | 0 | 0.76455 | 0 | 0.71588 | 0 | 0 | 0 | [7 empty] | 0.23713 | 0.13889 | 0.93516 | 0.60215
[5 empty] | 6 | 0 | 0.73158 | 0 | 0.67426 | 0 | 0 | 0 | [7 empty] | 0.16313 | 0.064888 | 0.91844 | 0.55186 | [8 empty] | 6.6918 | 0 | 0.79129 | 0 | 0.74943 | 0 | 0 | 0 | [7 empty] | 0.29945 | 0.20177 | 0.94732 | 0.64316
[5 empty] | 7 | 0 | 0.81385 | 0 | 0.77759 | 0 | 0 | 0 | [7 empty] | 0.35391 | 0.2572 | 0.95662 | 0.67798 | [8 empty] | 7.0377 | 0 | 0.81646 | 0 | 0.78083 | 0 | 0 | 0 | [7 empty] | 0.36032 | 0.26375 | 0.95764 | 0.68201
[5 empty] | 8 | 0.099086 | 0.87266 | 0 | 0.85021 | 0 | 0 | 0 | [7 empty] | 0.50628 | 0.415 | 0.97682 | 0.77007 | [8 empty] | 7.4014 | 0.020964 | 0.83994 | 0 | 0.80995 | 0 | 0 | 0 | [7 empty] | 0.41939 | 0.32448 | 0.96629 | 0.71854
[5 empty] | 9 | 0.24112 | 0.91381 | 0 | 0.90018 | 0 | 0 | 0 | [7 empty] | 0.62575 | 0.54236 | 0.9875 | 0.83642 | [8 empty] | 7.7839 | 0.070106 | 0.86164 | 0 | 0.83669 | 0 | 0 | 0 | [7 empty] | 0.47634 | 0.38363 | 0.97347 | 0.75261
[5 empty] | 10 | 0.38737 | 0.94214 | 0 | 0.934 | 0 | 0.10816 | 0 | [7 empty] | 0.7181 | 0.64382 | 0.99318 | 0.88377 | [8 empty] | 8.1862 | 0.12466 | 0.8815 | 0 | 0.86101 | 0 | 0 | 0 | [7 empty] | 0.53084 | 0.44089 | 0.97935 | 0.78415
[5 empty] | 11 | 0.52635 | 0.96139 | 0.027354 | 0.95661 | 0 | 0.29329 | 0 | [7 empty] | 0.78869 | 0.72385 | 0.99622 | 0.91738 | [8 empty] | 8.6093 | 0.18445 | 0.8995 | 0 | 0.8829 | 0 | 0 | 0 | [7 empty] | 0.58261 | 0.49593 | 0.98411 | 0.81309
[5 empty] | 12 | 0.64907 | 0.97435 | 0.29847 | 0.97159 | 0 | 0.44442 | 0 | [7 empty] | 0.84216 | 0.78648 | 0.99787 | 0.94116 | [8 empty] | 9.0542 | 0.24905 | 0.91564 | 0 | 0.90237 | 0 | 0 | 0 | [7 empty] | 0.6314 | 0.54848 | 0.98791 | 0.83942
[5 empty] | 13 | 0.75041 | 0.98301 | 0.50793 | 0.98144 | 0 | 0.56529 | 0 | [7 empty] | 0.8824 | 0.8352 | 0.99878 | 0.95796 | [8 empty] | 9.5221 | 0.31772 | 0.92994 | 0 | 0.9195 | 0 | 0.0071067 | 0 | [7 empty] | 0.677 | 0.59828 | 0.9909 | 0.86315
[5 empty] | 14 | 0.82917 | 0.98876 | 0.66353 | 0.98789 | 0 | 0.6605 | 0 | [7 empty] | 0.91251 | 0.87292 | 0.99929 | 0.96984 | [8 empty] | 10.0143 | 0.38943 | 0.94247 | 0 | 0.93439 | 0 | 0.11105 | 0 | [7 empty] | 0.71925 | 0.6451 | 0.99323 | 0.88434
[5 empty] | 15 | 0.88711 | 0.99257 | 0.77516 | 0.99209 | 0 | 0.73471 | 0 | [7 empty] | 0.93496 | 0.90203 | 0.99958 | 0.97826 | [8 empty] | 10.5318 | 0.46284 | 0.95331 | 0 | 0.94717 | 0 | 0.21101 | 0 | [7 empty] | 0.75804 | 0.68878 | 0.99502 | 0.90308
[5 empty] | 16 | 0.9277 | 0.99508 | 0.85279 | 0.99483 | 0 | 0.79213 | 0.096 | [7 empty] | 0.95165 | 0.92445 | 0.99974 | 0.98424 | [8 empty] | 11.0761 | 0.53635 | 0.96257 | 0.050261 | 0.95798 | 0 | 0.30595 | 0 | [7 empty] | 0.79331 | 0.72918 | 0.99638 | 0.9195
[5 empty] | 17 | 0.95495 | 0.99674 | 0.90533 | 0.99662 | 0 | 0.83641 | 0.21707 | [7 empty] | 0.96403 | 0.94168 | 0.99984 | 0.98851 | [8 empty] | 11.6485 | 0.6082 | 0.97037 | 0.21049 | 0.96702 | 0 | 0.39497 | 0 | [7 empty] | 0.82506 | 0.76622 | 0.9974 | 0.93372
[5 empty] | 18 | 0.97258 | 0.99784 | 0.94006 | 0.99778 | 0 | 0.8705 | 0.32334 | [7 empty] | 0.97322 | 0.95492 | 0.9999 | 0.99156 | [8 empty] | 12.2505 | 0.67658 | 0.97686 | 0.35649 | 0.97446 | 0 | 0.47737 | 0 | [7 empty] | 0.85335 | 0.79987 | 0.99815 | 0.94593
[5 empty] | 19 | 0.98362 | 0.99856 | 0.96254 | 0.99854 | 0 | 0.89677 | 0.41615 | [7 empty] | 0.98002 | 0.9651 | 0.99994 | 0.99376 | [8 empty] | 12.8837 | 0.73979 | 0.98217 | 0.48651 | 0.9805 | 0 | 0.55264 | 0 | [7 empty] | 0.87829 | 0.83014 | 0.9987 | 0.95629
[5 empty] | 20 | 0.99036 | 0.99904 | 0.97684 | 0.99903 | 0 | 0.91706 | 0.49686 | [7 empty] | 0.98507 | 0.97292 | 0.99996 | 0.99536 | [8 empty] | 13.5495 | 0.79643 | 0.98646 | 0.59949 | 0.98532 | 0 | 0.62048 | 0 | [7 empty] | 0.90003 | 0.85712 | 0.9991 | 0.96499
[5 empty] | 21 | 0.99439 | 0.99935 | 0.9858 | 0.99936 | 0 | 0.9328 | 0.56678 | [7 empty] | 0.98881 | 0.97894 | 0.99997 | 0.99652 | [8 empty] | 14.2497 | 0.84547 | 0.98986 | 0.69513 | 0.98911 | 0 | 0.68083 | 0 | [7 empty] | 0.91875 | 0.88091 | 0.99938 | 0.97222
[5 empty] | 22 | 0.99676 | 0.99957 | 0.99135 | 0.99957 | 0 | 0.94506 | 0.62718 | [7 empty] | 0.99159 | 0.98357 | 0.99998 | 0.99737 | [8 empty] | 14.9862 | 0.88644 | 0.99252 | 0.77387 | 0.99205 | 0 | 0.7338 | 0 | [7 empty] | 0.93469 | 0.90168 | 0.99957 | 0.97816
[5 empty] | 23 | 0.99813 | 0.99971 | 0.99476 | 0.99971 | 0 | 0.95467 | 0.67923 | [7 empty] | 0.99367 | 0.98715 | 0.99999 | 0.998 | [8 empty] | 15.7607 | 0.91935 | 0.99457 | 0.83681 | 0.99428 | 0 | 0.77971 | 0.064691 | [7 empty] | 0.94809 | 0.91961 | 0.99971 | 0.98299
[5 empty] | 24 | 0.99893 | 0.9998 | 0.99683 | 0.99981 | 0 | 0.96225 | 0.72399 | [7 empty] | 0.99521 | 0.98992 | 0.99999 | 0.99847 | [8 empty] | 16.5752 | 0.94476 | 0.99612 | 0.88557 | 0.99595 | 0 | 0.819 | 0.16753 | [7 empty] | 0.95922 | 0.93491 | 0.99981 | 0.98687
[5 empty] | 25 | 0.99938 | 0.99986 | 0.99809 | 0.99987 | 0 | 0.96827 | 0.76243 | [7 empty] | 0.99637 | 0.99206 | 0.99999 | 0.99882 | [8 empty] | 17.4319 | 0.96355 | 0.99727 | 0.92215 | 0.99718 | 0 | 0.85223 | 0.26471 | [7 empty] | 0.96834 | 0.94783 | 0.99987 | 0.98995
[5 empty] | 26 | 0.99964 | 0.99991 | 0.99884 | 0.99991 | 0 | 0.97308 | 0.7954 | [7 empty] | 0.99723 | 0.99373 | 1 | 0.99908 | [8 empty] | 18.3328 | 0.97685 | 0.99811 | 0.94867 | 0.99807 | 0 | 0.88001 | 0.35565 | [7 empty] | 0.97571 | 0.95861 | 0.99991 | 0.99238
[5 empty] | 27 | 0.99979 | 0.99994 | 0.9993 | 0.99994 | 0 | 0.97695 | 0.82365 | [7 empty] | 0.99789 | 0.99503 | 1 | 0.99928 | [8 empty] | 19.2802 | 0.98586 | 0.99871 | 0.96723 | 0.9987 | 0 | 0.90299 | 0.43993 | [7 empty] | 0.98159 | 0.9675 | 0.99994 | 0.99426
[5 empty] | 28 | 0.99988 | 0.99995 | 0.99958 | 0.99996 | 0 | 0.98009 | 0.84785 | [7 empty] | 0.99838 | 0.99605 | 1 | 0.99943 | [8 empty] | 20.2766 | 0.99169 | 0.99914 | 0.97975 | 0.99914 | 0 | 0.92182 | 0.51722 | [7 empty] | 0.98622 | 0.97474 | 0.99996 | 0.99572
[5 empty] | 29 | 0.99993 | 0.99997 | 0.99974 | 0.99997 | 0 | 0.98265 | 0.86858 | [7 empty] | 0.99875 | 0.99684 | 1 | 0.99955 | [8 empty] | 21.3246 | 0.9953 | 0.99943 | 0.9879 | 0.99944 | 0 | 0.93712 | 0.58737 | [7 empty] | 0.98981 | 0.98057 | 0.99998 | 0.99683
[5 empty] | 30 | 0.99996 | 0.99998 | 0.99984 | 0.99998 | 0 | 0.98475 | 0.88633 | [7 empty] | 0.99903 | 0.99747 | 1 | 0.99964 | [8 empty] | 22.4266 | 0.99744 | 0.99963 | 0.99301 | 0.99964 | 0 | 0.94945 | 0.65035 | [7 empty] | 0.99255 | 0.98521 | 0.99998 | 0.99766
[5 empty] | 31 | 0.99997 | 0.99998 | 0.9999 | 0.99999 | 0 | 0.98649 | 0.90155 | [7 empty] | 0.99925 | 0.99796 | 1 | 0.99971 | [8 empty] | 23.5857 | 0.99865 | 0.99977 | 0.9961 | 0.99977 | 0 | 0.95933 | 0.70627 | [7 empty] | 0.99463 | 0.98886 | 0.99999 | 0.99829
[5 empty] | 32 | 0.99998 | 0.99999 | 0.99994 | 0.99999 | 0 | 0.98794 | 0.91459 | [7 empty] | 0.99941 | 0.99835 | 1 | 0.99976 | [8 empty] | 24.8046 | 0.99931 | 0.99985 | 0.99789 | 0.99986 | 0 | 0.9672 | 0.75537 | [7 empty] | 0.99617 | 0.99169 | 0.99999 | 0.99876
[5 empty] | 33 | 0.99999 | 0.99999 | 0.99996 | 0.99999 | 0 | 0.98916 | 0.92578 | [7 empty] | 0.99954 | 0.99867 | 1 | 0.99981 | [8 empty] | 26.0865 | 0.99966 | 0.99991 | 0.99889 | 0.99991 | 0 | 0.97345 | 0.79802 | [7 empty] | 0.9973 | 0.99386 | 1 | 0.9991
[5 empty] | 34 | 0.99999 | 0.99999 | 0.99998 | 0.99999 | 0 | 0.99018 | 0.93538 | [7 empty] | 0.99964 | 0.99891 | 1 | 0.99984 | [8 empty] | 27.4347 | 0.99983 | 0.99994 | 0.99944 | 0.99995 | 0 | 0.97839 | 0.83463 | [7 empty] | 0.99812 | 0.9955 | 1 | 0.99935
[5 empty] | 35 | 1 | 1 | 0.99998 | 1 | 0 | 0.99105 | 0.94364 | [7 empty] | 0.99971 | 0.99911 | 1 | 0.99987 | [8 empty] | 28.8526 | 0.99992 | 0.99997 | 0.99972 | 0.99997 | 0 | 0.9823 | 0.86572 | [7 empty] | 0.9987 | 0.99674 | 1 | 0.99953
[5 empty] | 36 | 1 | 1 | 0.99999 | 1 | 0 | 0.9918 | 0.95074 | [7 empty] | 0.99977 | 0.99927 | 1 | 0.99989 | [8 empty] | 30.3437 | 0.99996 | 0.99998 | 0.99987 | 0.99998 | 0 | 0.98539 | 0.89183 | [7 empty] | 0.99911 | 0.99765 | 1 | 0.99966
[5 empty] | 37 | 1 | 1 | 0.99999 | 1 | 0 | 0.99243 | 0.95686 | [7 empty] | 0.99982 | 0.9994 | 1 | 0.99991 | [8 empty] | 31.9119 | 0.99998 | 0.99999 | 0.99994 | 0.99999 | 0 | 0.98783 | 0.91352 | [7 empty] | 0.9994 | 0.99832 | 1 | 0.99976
[5 empty] | 38 | 1 | 1 | 1 | 1 | 0 | 0.99298 | 0.96214 | [7 empty] | 0.99986 | 0.9995 | 1 | 0.99992 | [8 empty] | 33.5612 | 0.99999 | 0.99999 | 0.99997 | 0.99999 | 0 | 0.98976 | 0.93134 | [7 empty] | 0.9996 | 0.99881 | 1 | 0.99983
[5 empty] | 39 | 1 | 1 | 1 | 1 | 0 | 0.99345 | 0.96671 | [7 empty] | 0.99988 | 0.99959 | 1 | 0.99993 | [8 empty] | 35.2956 | 1 | 1 | 0.99999 | 1 | 0 | 0.99129 | 0.94585 | [7 empty] | 0.99973 | 0.99916 | 1 | 0.99987
[5 empty] | 40 | 1 | 1 | 1 | 1 | 0 | 0.99386 | 0.97066 | [7 empty] | 0.99991 | 0.99966 | 1 | 0.99994 | [8 empty] | 37.1198 | 1 | 1 | 0.99999 | 1 | 0 | 0.9925 | 0.95754 | [7 empty] | 0.99982 | 0.99941 | 1 | 0.99991
[5 empty] | 41 | 1 | 1 | 1 | 1 | 0 | 0.99422 | 0.97408 | [7 empty] | 0.99992 | 0.99971 | 1 | 0.99995 | [8 empty] | 38.8578 | 1 | 1 | 1 | 1 | 0 | 0.99339 | 0.9661 | [7 empty] | 0.99988 | 0.99958 | 1 | 0.99993
[5 empty] | 42 | 1 | 1 | 1 | 1 | 0 | 0.99454 | 0.97705 | [7 empty] | 0.99994 | 0.99976 | 1 | 0.99996 | [8 empty] | 40.4673 | 1 | 1 | 1 | 1 | 0 | 0.99404 | 0.97232 | [7 empty] | 0.99991 | 0.99968 | 1 | 0.99995
[5 empty] | 43 | 1 | 1 | 1 | 1 | 0 | 0.99482 | 0.97964 | [7 empty] | 0.99995 | 0.9998 | 1 | 0.99996 | [8 empty] | 41.9505 | 1 | 1 | 1 | 1 | 0 | 0.99452 | 0.97691 | [7 empty] | 0.99994 | 0.99976 | 1 | 0.99996
[5 empty] | 44 | 1 | 1 | 1 | 1 | 0 | 0.99506 | 0.98189 | [7 empty] | 0.99996 | 0.99983 | 1 | 0.99997 | [8 empty] | 43.3171 | 1 | 1 | 1 | 1 | 0 | 0.9949 | 0.98039 | [7 empty] | 0.99995 | 0.99981 | 1 | 0.99996
[5 empty] | 45 | 1 | 1 | 1 | 1 | 0 | 0.99528 | 0.98386 | [7 empty] | 0.99997 | 0.99985 | 1 | 0.99997 | [8 empty] | 44.5764 | 1 | 1 | 1 | 1 | 0 | 0.99519 | 0.98306 | [7 empty] | 0.99996 | 0.99984 | 1 | 0.99997
[5 empty] | 46 | 1 | 1 | 1 | 1 | 0 | 0.99547 | 0.98558 | [7 empty] | 0.99997 | 0.99987 | 1 | 0.99998 | [8 empty] | 45.7368 | 1 | 1 | 1 | 1 | 0 | 0.99542 | 0.98515 | [7 empty] | 0.99997 | 0.99987 | 1 | 0.99997
[5 empty] | 47 | 1 | 1 | 1 | 1 | 0 | 0.99564 | 0.98709 | [7 empty] | 0.99998 | 0.99989 | 1 | 0.99998 | [8 empty] | 46.8061 | 1 | 1 | 1 | 1 | 0 | 0.99561 | 0.98681 | [7 empty] | 0.99998 | 0.99989 | 1 | 0.99998
[5 empty] | 48 | 1 | 1 | 1 | 1 | 0 | 0.99579 | 0.98841 | [7 empty] | 0.99998 | 0.99991 | 1 | 0.99998 | [8 empty] | 47.7913 | 1 | 1 | 1 | 1 | 0 | 0.99576 | 0.98815 | [7 empty] | 0.99998 | 0.99991 | 1 | 0.99998
[5 empty] | 49 | 1 | 1 | 1 | 1 | 0.0046549 | 0.99593 | 0.98957 | [7 empty] | 0.99998 | 0.99992 | 1 | 0.99998 | [8 empty] | 48.6992 | 1 | 1 | 1 | 1 | 0 | 0.99589 | 0.98924 | [7 empty] | 0.99998 | 0.99992 | 1 | 0.99998
[5 empty] | 50 | 1 | 1 | 1 | 1 | 0.059791 | 0.99605 | 0.9906 | [7 empty] | 0.99999 | 0.99993 | 1 | 0.99998 | [8 empty] | 49.5358 | 1 | 1 | 1 | 1 | 0.035015 | 0.996 | 0.99014 | [7 empty] | 0.99998 | 0.99993 | 1 | 0.99998
[5 empty] | 51 | 1 | 1 | 1 | 1 | 0.10877 | 0.99616 | 0.9915 | [7 empty] | 0.99999 | 0.99994 | 1 | 0.99999 | [8 empty] | 50.3066 | 1 | 1 | 1 | 1 | 0.075425 | 0.99609 | 0.99089 | [7 empty] | 0.99999 | 0.99993 | 1 | 0.99999
[5 empty] | 52 | 1 | 1 | 1 | 1 | 0.15242 | 0.99626 | 0.99231 | [7 empty] | 0.99999 | 0.99995 | 1 | 0.99999 | [8 empty] | 51.017 | 1 | 1 | 1 | 1 | 0.10956 | 0.99617 | 0.99152 | [7 empty] | 0.99999 | 0.99994 | 1 | 0.99999
[5 empty] | 53 | 1 | 1 | 1 | 1 | 0.19141 | 0.99635 | 0.99302 | [7 empty] | 0.99999 | 0.99995 | 1 | 0.99999 | [8 empty] | 51.6715 | 1 | 1 | 1 | 1 | 0.13862 | 0.99623 | 0.99205 | [7 empty] | 0.99999 | 0.99995 | 1 | 0.99999
[5 empty] | 54 | 1 | 1 | 1 | 1 | 0.22634 | 0.99643 | 0.99365 | [7 empty] | 0.99999 | 0.99996 | 1 | 0.99999 | [8 empty] | 52.2746 | 1 | 1 | 1 | 1 | 0.16356 | 0.99629 | 0.99251 | [7 empty] | 0.99999 | 0.99995 | 1 | 0.99999
[5 empty] | 55 | 1 | 1 | 1 | 1 | 0.25771 | 0.99651 | 0.99421 | [7 empty] | 0.99999 | 0.99997 | 1 | 0.99999 | [8 empty] | 52.8303 | 1 | 1 | 1 | 1 | 0.1851 | 0.99634 | 0.9929 | [7 empty] | 0.99999 | 0.99995 | 1 | 0.99999
[5 empty] | 56 | 1 | 1 | 1 | 1 | 0.28595 | 0.99657 | 0.99471 | [7 empty] | 0.99999 | 0.99997 | 1 | 0.99999 | [8 empty] | 53.3424 | 1 | 1 | 1 | 1 | 0.2038 | 0.99638 | 0.99324 | [7 empty] | 0.99999 | 0.99996 | 1 | 0.99999
[5 empty] | 57 | 1 | 1 | 1 | 1 | 0.31143 | 0.99663 | 0.99515 | [7 empty] | 1 | 0.99997 | 1 | 0.99999 | [8 empty] | 53.8143 | 1 | 1 | 1 | 1 | 0.22014 | 0.99642 | 0.99353 | [7 empty] | 0.99999 | 0.99996 | 1 | 0.99999
[5 empty] | 58 | 1 | 1 | 1 | 1 | 0.33446 | 0.99669 | 0.99555 | [7 empty] | 1 | 0.99998 | 1 | 0.99999 | [8 empty] | 54.2491 | 1 | 1 | 1 | 1 | 0.23447 | 0.99645 | 0.99379 | [7 empty] | 0.99999 | 0.99996 | 1 | 0.99999
[5 empty] | 59 | 1 | 1 | 1 | 1 | 0.35533 | 0.99674 | 0.99591 | [7 empty] | 1 | 0.99998 | 1 | 0.99999 | [8 empty] | 54.6498 | 1 | 1 | 1 | 1 | 0.24711 | 0.99648 | 0.99402 | [7 empty] | 0.99999 | 0.99996 | 1 | 0.99999
[5 empty] | 60 | 1 | 1 | 1 | 1 | 0.37426 | 0.99678 | 0.99623 | [7 empty] | 1 | 0.99998 | 1 | 0.99999 | [8 empty] | 55.019 | 1 | 1 | 1 | 1 | 0.25828 | 0.99651 | 0.99422 | [7 empty] | 0.99999 | 0.99997 | 1 | 0.99999
[5 empty] | 61 | 1 | 1 | 1 | 1 | 0.39147 | 0.99683 | 0.99652 | [7 empty] | 1 | 0.99998 | 1 | 0.99999 | [8 empty] | 55.3592 | 1 | 1 | 1 | 1 | 0.2682 | 0.99653 | 0.99439 | [7 empty] | 0.99999 | 0.99997 | 1 | 0.99999
[5 empty] | 62 | 1 | 1 | 1 | 1 | 0.40715 | 0.99686 | 0.99679 | [7 empty] | 1 | 0.99998 | 1 | 0.99999 | [8 empty] | 55.6726 | 1 | 1 | 1 | 1 | 0.27703 | 0.99655 | 0.99455 | [7 empty] | 0.99999 | 0.99997 | 1 | 0.99999
[5 empty] | 63 | 1 | 1 | 1 | 1 | 0.42144 | 0.9969 | 0.99702 | [7 empty] | 1 | 0.99999 | 1 | 0.99999 | [8 empty] | 55.9615 | 1 | 1 | 1 | 1 | 0.28492 | 0.99657 | 0.99469 | [7 empty] | 0.99999 | 0.99997 | 1 | 0.99999
[5 empty] | 64 | 1 | 1 | 1 | 1 | 0.43449 | 0.99693 | 0.99723 | [7 empty] | 1 | 0.99999 | 1 | 1 | [8 empty] | 56.2277 | 1 | 1 | 1 | 1 | 0.29198 | 0.99659 | 0.99481 | [7 empty] | 0.99999 | 0.99997 | 1 | 0.99999
[5 empty] | 65 | 1 | 1 | 1 | 1 | 0.44643 | 0.99696 | 0.99743 | [7 empty] | 1 | 0.99999 | 1 | 1 | [8 empty] | 56.4729 | 1 | 1 | 1 | 1 | 0.29833 | 0.9966 | 0.99493 | [7 empty] | 0.99999 | 0.99997 | 1 | 0.99999
[5 empty] | 66 | 1 | 1 | 1 | 1 | 0.45737 | 0.99699 | 0.9976 | [7 empty] | 1 | 0.99999 | 1 | 1 | [8 empty] | 56.6989 | 1 | 1 | 1 | 1 | 0.30403 | 0.99662 | 0.99503 | [7 empty] | 1 | 0.99997 | 1 | 0.99999
[5 empty] | 67 | 1 | 1 | 1 | 1 | 0.46739 | 0.99701 | 0.99776 | [7 empty] | 1 | 0.99999 | 1 | 1 | [8 empty] | 56.9072 | 1 | 1 | 1 | 1 | 0.30917 | 0.99663 | 0.99511 | [7 empty] | 1 | 0.99997 | 1 | 0.99999
[5 empty] | 68 | 1 | 1 | 1 | 1 | 0.47659 | 0.99703 | 0.99791 | [7 empty] | 1 | 0.99999 | 1 | 1 | [8 empty] | 57.099 | 1 | 1 | 1 | 1 | 0.31382 | 0.99664 | 0.9952 | [7 empty] | 1 | 0.99997 | 1 | 0.99999
[5 empty] | 69 | 1 | 1 | 1 | 1 | 0.48504 | 0.99705 | 0.99804 | [7 empty] | 1 | 0.99999 | 1 | 1 | [8 empty] | 57.2759 | 1 | 1 | 1 | 1 | 0.31802 | 0.99665 | 0.99527 | [7 empty] | 1 | 0.99997 | 1 | 0.99999
[5 empty] | 70 | 1 | 1 | 1 | 1 | 0.49281 | 0.99707 | 0.99816 | [7 empty] | 1 | 0.99999 | 1 | 1 | [8 empty] | 57.4388 | 1 | 1 | 1 | 1 | 0.32182 | 0.99666 | 0.99534 | [7 empty] | 1 | 0.99997 | 1 | 0.99999
|  |  |  | CFC | 0 | 0 | 0 | 0 | 0 | 0 | 0 | 0 | 0 | 0 | 0 | 0 | 0 | 0 | 0 | 0 | 0 | 0 | 0 | [7 empty] | CFC | 4.9459 | 0 | 0.49006 | 0 | 0.62664 | 0 | 0 | 0 | 0 | 0 | 0 | 0 | 0 | 0 | 0 | 0 | 0 | 0.67328 | 0.29758
[5 empty] | 1 | 0 | 0 | 0 | 0 | 0 | 0 | 0 | 0 | 0 | 0 | 0 | 0 | 0 | 0 | 0 | 0 | 0 | 0 | [8 empty] | 5.2015 | 0 | 0.51587 | 0 | 0.67641 | 0 | 0 | 0 | 0 | 0 | 0 | 0 | 0 | 0 | 0 | 0 | 0 | 0.69205 | 0.33646
[5 empty] | 2 | 0 | 0.062286 | 0 | 0 | 0 | 0 | 0 | 0 | 0 | 0 | 0 | 0 | 0 | 0 | 0 | 0 | 0.076847 | 0 | [8 empty] | 5.4703 | 0 | 0.54107 | 0 | 0.72481 | 0 | 0 | 0 | 0 | 0 | 0 | 0 | 0 | 0 | 0 | 0.021599 | 0 | 0.70885 | 0.37451
[5 empty] | 3 | 0 | 0.23161 | 0 | 0.11874 | 0 | 0 | 0 | 0 | 0 | 0 | 0 | 0 | 0 | 0 | 0 | 0 | 0.38578 | 0 | [8 empty] | 5.753 | 0 | 0.56553 | 0 | 0.77156 | 0 | 0 | 0 | 0 | 0 | 0 | 0 | 0 | 0 | 0 | 0.052587 | 0.0056297 | 0.72374 | 0.41153
[5 empty] | 4 | 0 | 0.37815 | 0 | 0.40863 | 0 | 0 | 0 | 0 | 0 | 0 | 0 | 0 | 0 | 0 | 0 | 0 | 0.57225 | 0.12931 | [8 empty] | 6.0503 | 0 | 0.5891 | 0 | 0.81639 | 0 | 0 | 0 | 0 | 0 | 0 | 0 | 0 | 0 | 0 | 0.083383 | 0.036209 | 0.7368 | 0.44733
[5 empty] | 5 | 0 | 0.49568 | 0 | 0.63749 | 0 | 0 | 0 | 0 | 0 | 0 | 0 | 0 | 0 | 0 | 0 | 0 | 0.67751 | 0.30604 | [8 empty] | 6.363 | 0 | 0.61164 | 0 | 0.85905 | 0 | 0 | 0 | 0 | 0 | 0 | 0 | 0 | 0 | 0 | 0.11382 | 0.066667 | 0.74813 | 0.48172
[5 empty] | 6 | 0 | 0.58526 | 0 | 0.80911 | 0 | 0 | 0 | 0 | 0 | 0 | 0 | 0 | 0 | 0 | 0.0783 | 0.031146 | 0.73476 | 0.44149 | [8 empty] | 6.6918 | 0 | 0.63303 | 0 | 0.89932 | 0 | 0 | 0 | 0 | 0 | 0 | 0 | 0 | 0 | 0 | 0.14373 | 0.096851 | 0.75785 | 0.51453
[5 empty] | 7 | 0 | 0.65108 | 0 | 0.93311 | 0 | 0 | 0 | 0 | 0 | 0 | 0 | 0 | 0 | 0 | 0.16988 | 0.12345 | 0.76529 | 0.54238 | [8 empty] | 7.0377 | 0 | 0.65317 | 0 | 0.937 | 0 | 0 | 0 | 0 | 0 | 0 | 0 | 0 | 0 | 0 | 0.17295 | 0.1266 | 0.76611 | 0.54561
[5 empty] | 8 | 0.074314 | 0.69813 | 0 | 1.0203 | 0 | 0 | 0 | 0 | 0 | 0 | 0 | 0 | 0 | 0 | 0.24301 | 0.1992 | 0.78145 | 0.61606 | [8 empty] | 7.4014 | 0.015723 | 0.67195 | 0 | 0.97194 | 0 | 0 | 0 | 0 | 0 | 0 | 0 | 0 | 0 | 0 | 0.20131 | 0.15575 | 0.77303 | 0.57483
[5 empty] | 9 | 0.18084 | 0.73105 | 0 | 1.0802 | 0 | 0 | 0 | 0 | 0 | 0 | 0 | 0 | 0 | 0 | 0.30036 | 0.26033 | 0.79 | 0.66913 | [8 empty] | 7.7839 | 0.052579 | 0.68931 | 0 | 1.004 | 0 | 0 | 0 | 0 | 0 | 0 | 0 | 0 | 0 | 0 | 0.22864 | 0.18414 | 0.77878 | 0.60209
[5 empty] | 10 | 0.29053 | 0.75371 | 0 | 1.1208 | 0 | 0.1947 | 0 | 0 | 0 | 0 | 0 | 0 | 0 | 0 | 0.34469 | 0.30904 | 0.79454 | 0.70702 | [8 empty] | 8.1862 | 0.093496 | 0.7052 | 0 | 1.0332 | 0 | 0 | 0 | 0 | 0 | 0 | 0 | 0 | 0 | 0 | 0.2548 | 0.21163 | 0.78348 | 0.62732
[5 empty] | 11 | 0.39476 | 0.76911 | 0.031457 | 1.1479 | 0 | 0.52792 | 0 | 0 | 0 | 0 | 0 | 0 | 0 | 0 | 0.37857 | 0.34745 | 0.79698 | 0.73391 | [8 empty] | 8.6093 | 0.13834 | 0.7196 | 0 | 1.0595 | 0 | 0 | 0 | 0 | 0 | 0 | 0 | 0 | 0 | 0 | 0.27965 | 0.23805 | 0.78729 | 0.65047
[5 empty] | 12 | 0.4868 | 0.77948 | 0.34324 | 1.1659 | 0 | 0.79996 | 0 | 0 | 0 | 0 | 0 | 0 | 0 | 0 | 0.40424 | 0.37751 | 0.7983 | 0.75293 | [8 empty] | 9.0542 | 0.18679 | 0.73251 | 0 | 1.0828 | 0 | 0 | 0 | 0 | 0 | 0 | 0 | 0 | 0 | 0 | 0.30307 | 0.26327 | 0.79032 | 0.67153
[5 empty] | 13 | 0.56281 | 0.78641 | 0.58412 | 1.1777 | 0 | 1.0175 | 0 | 0 | 0 | 0 | 0 | 0 | 0 | 0 | 0.42355 | 0.40089 | 0.79903 | 0.76637 | [8 empty] | 9.5221 | 0.23829 | 0.74395 | 0 | 1.1034 | 0 | 0.012792 | 0 | 0 | 0 | 0 | 0 | 0 | 0 | 0 | 0.32496 | 0.28717 | 0.79272 | 0.69052
[5 empty] | 14 | 0.62188 | 0.79101 | 0.76306 | 1.1855 | 0 | 1.1889 | 0 | 0 | 0 | 0 | 0 | 0 | 0 | 0 | 0.438 | 0.419 | 0.79943 | 0.77587 | [8 empty] | 10.0143 | 0.29207 | 0.75398 | 0 | 1.1213 | 0 | 0.19989 | 0 | 0 | 0 | 0 | 0 | 0 | 0 | 0 | 0.34524 | 0.30965 | 0.79459 | 0.70747
[5 empty] | 15 | 0.66533 | 0.79405 | 0.89143 | 1.1905 | 0 | 1.3225 | 0 | 0 | 0 | 0 | 0 | 0 | 0 | 0 | 0.44878 | 0.43298 | 0.79966 | 0.78261 | [8 empty] | 10.5318 | 0.34713 | 0.76265 | 0 | 1.1366 | 0 | 0.37982 | 0 | 0 | 0 | 0 | 0 | 0 | 0 | 0 | 0.36386 | 0.33062 | 0.79602 | 0.72247
[5 empty] | 16 | 0.69578 | 0.79607 | 0.98071 | 1.1938 | 0 | 1.4258 | 0.048 | 0 | 0 | 0 | 0 | 0 | 0 | 0 | 0.45679 | 0.44373 | 0.7998 | 0.78739 | [8 empty] | 11.0761 | 0.40226 | 0.77006 | 0.0578 | 1.1496 | 0 | 0.5507 | 0 | 0 | 0 | 0 | 0 | 0 | 0 | 0 | 0.38079 | 0.35001 | 0.79711 | 0.7356
[5 empty] | 17 | 0.71621 | 0.79739 | 1.0411 | 1.1959 | 0 | 1.5055 | 0.10854 | 0 | 0 | 0 | 0 | 0 | 0 | 0 | 0.46274 | 0.45201 | 0.79987 | 0.7908 | [8 empty] | 11.6485 | 0.45615 | 0.7763 | 0.24207 | 1.1604 | 0 | 0.71095 | 0 | 0 | 0 | 0 | 0 | 0 | 0 | 0 | 0.39603 | 0.36779 | 0.79792 | 0.74698
[5 empty] | 18 | 0.72943 | 0.79827 | 1.0811 | 1.1973 | 0 | 1.5669 | 0.16167 | 0 | 0 | 0 | 0 | 0 | 0 | 0 | 0.46714 | 0.45836 | 0.79992 | 0.79325 | [8 empty] | 12.2505 | 0.50743 | 0.78149 | 0.40996 | 1.1694 | 0 | 0.85927 | 0 | 0 | 0 | 0 | 0 | 0 | 0 | 0 | 0.40961 | 0.38394 | 0.79852 | 0.75675
[5 empty] | 19 | 0.73771 | 0.79885 | 1.1069 | 1.1982 | 0 | 1.6142 | 0.20808 | 0 | 0 | 0 | 0 | 0 | 0 | 0 | 0.47041 | 0.46325 | 0.79995 | 0.79501 | [8 empty] | 12.8837 | 0.55484 | 0.78574 | 0.55948 | 1.1766 | 0 | 0.99475 | 0 | 0 | 0 | 0 | 0 | 0 | 0 | 0 | 0.42158 | 0.39847 | 0.79896 | 0.76503
[5 empty] | 20 | 0.74277 | 0.79923 | 1.1234 | 1.1988 | 0 | 1.6507 | 0.24843 | 0 | 0 | 0 | 0 | 0 | 0 | 0 | 0.47283 | 0.467 | 0.79997 | 0.79629 | [8 empty] | 13.5495 | 0.59732 | 0.78917 | 0.68941 | 1.1824 | 0 | 1.1169 | 0 | 0 | 0 | 0 | 0 | 0 | 0 | 0 | 0.43201 | 0.41142 | 0.79928 | 0.772
[5 empty] | 21 | 0.74579 | 0.79948 | 1.1337 | 1.1992 | 0 | 1.679 | 0.28339 | 0 | 0 | 0 | 0 | 0 | 0 | 0 | 0.47463 | 0.46989 | 0.79998 | 0.79722 | [8 empty] | 14.2497 | 0.63411 | 0.79189 | 0.7994 | 1.1869 | 0 | 1.2255 | 0 | 0 | 0 | 0 | 0 | 0 | 0 | 0 | 0.441 | 0.42284 | 0.7995 | 0.77778
[5 empty] | 22 | 0.74757 | 0.79965 | 1.1401 | 1.1995 | 0 | 1.7011 | 0.31359 | 0 | 0 | 0 | 0 | 0 | 0 | 0 | 0.47597 | 0.47211 | 0.79999 | 0.7979 | [8 empty] | 14.9862 | 0.66483 | 0.79402 | 0.88995 | 1.1905 | 0 | 1.3208 | 0 | 0 | 0 | 0 | 0 | 0 | 0 | 0 | 0.44865 | 0.43281 | 0.79966 | 0.78253
[5 empty] | 23 | 0.7486 | 0.79976 | 1.144 | 1.1997 | 0 | 1.7184 | 0.33962 | 0 | 0 | 0 | 0 | 0 | 0 | 0 | 0.47696 | 0.47383 | 0.79999 | 0.7984 | [8 empty] | 15.7607 | 0.68952 | 0.79566 | 0.96233 | 1.1931 | 0 | 1.4035 | 0.032345 | 0 | 0 | 0 | 0 | 0 | 0 | 0 | 0.45509 | 0.44141 | 0.79977 | 0.78639
[5 empty] | 24 | 0.74919 | 0.79984 | 1.1464 | 1.1998 | 0 | 1.7321 | 0.362 | 0 | 0 | 0 | 0 | 0 | 0 | 0 | 0.4777 | 0.47516 | 0.79999 | 0.79877 | [8 empty] | 16.5752 | 0.70857 | 0.7969 | 1.0184 | 1.1951 | 0 | 1.4742 | 0.083764 | 0 | 0 | 0 | 0 | 0 | 0 | 0 | 0.46043 | 0.44876 | 0.79985 | 0.78949
[5 empty] | 25 | 0.74954 | 0.79989 | 1.1478 | 1.1998 | 0 | 1.7429 | 0.38121 | 0 | 0 | 0 | 0 | 0 | 0 | 0 | 0.47826 | 0.47619 | 0.79999 | 0.79905 | [8 empty] | 17.4319 | 0.72266 | 0.79782 | 1.0605 | 1.1966 | 0 | 1.534 | 0.13235 | 0 | 0 | 0 | 0 | 0 | 0 | 0 | 0.4648 | 0.45496 | 0.7999 | 0.79196
[5 empty] | 26 | 0.74973 | 0.79992 | 1.1487 | 1.1999 | 0 | 1.7515 | 0.3977 | 0 | 0 | 0 | 0 | 0 | 0 | 0 | 0.47867 | 0.47699 | 0.8 | 0.79926 | [8 empty] | 18.3328 | 0.73264 | 0.79849 | 1.091 | 1.1977 | 0 | 1.584 | 0.17783 | 0 | 0 | 0 | 0 | 0 | 0 | 0 | 0.46834 | 0.46013 | 0.79993 | 0.7939
[5 empty] | 27 | 0.74984 | 0.79995 | 1.1492 | 1.1999 | 0 | 1.7585 | 0.41182 | 0 | 0 | 0 | 0 | 0 | 0 | 0 | 0.47899 | 0.47761 | 0.8 | 0.79942 | [8 empty] | 19.2802 | 0.7394 | 0.79897 | 1.1123 | 1.1984 | 0 | 1.6254 | 0.21997 | 0 | 0 | 0 | 0 | 0 | 0 | 0 | 0.47116 | 0.4644 | 0.79996 | 0.79541
[5 empty] | 28 | 0.74991 | 0.79996 | 1.1495 | 1.1999 | 0 | 1.7642 | 0.42393 | 0 | 0 | 0 | 0 | 0 | 0 | 0 | 0.47922 | 0.4781 | 0.8 | 0.79954 | [8 empty] | 20.2766 | 0.74377 | 0.79931 | 1.1267 | 1.199 | 0 | 1.6593 | 0.25861 | 0 | 0 | 0 | 0 | 0 | 0 | 0 | 0.47338 | 0.46788 | 0.79997 | 0.79657
[5 empty] | 29 | 0.74994 | 0.79997 | 1.1497 | 1.2 | 0 | 1.7688 | 0.43429 | 0 | 0 | 0 | 0 | 0 | 0 | 0 | 0.4794 | 0.47848 | 0.8 | 0.79964 | [8 empty] | 21.3246 | 0.74648 | 0.79955 | 1.1361 | 1.1993 | 0 | 1.6868 | 0.29368 | 0 | 0 | 0 | 0 | 0 | 0 | 0 | 0.47511 | 0.47068 | 0.79998 | 0.79746
[5 empty] | 30 | 0.74997 | 0.79998 | 1.1498 | 1.2 | 0 | 1.7726 | 0.44317 | 0 | 0 | 0 | 0 | 0 | 0 | 0 | 0.47954 | 0.47879 | 0.8 | 0.79971 | [8 empty] | 22.4266 | 0.74808 | 0.79971 | 1.142 | 1.1996 | 0 | 1.709 | 0.32517 | 0 | 0 | 0 | 0 | 0 | 0 | 0 | 0.47643 | 0.4729 | 0.79999 | 0.79813
[5 empty] | 31 | 0.74998 | 0.79999 | 1.1499 | 1.2 | 0 | 1.7757 | 0.45077 | 0 | 0 | 0 | 0 | 0 | 0 | 0 | 0.47964 | 0.47902 | 0.8 | 0.79977 | [8 empty] | 23.5857 | 0.74899 | 0.79981 | 1.1455 | 1.1997 | 0 | 1.7268 | 0.35313 | 0 | 0 | 0 | 0 | 0 | 0 | 0 | 0.47742 | 0.47465 | 0.79999 | 0.79863
[5 empty] | 32 | 0.74999 | 0.79999 | 1.1499 | 1.2 | 0 | 1.7783 | 0.45729 | 0 | 0 | 0 | 0 | 0 | 0 | 0 | 0.47972 | 0.47921 | 0.8 | 0.79981 | [8 empty] | 24.8046 | 0.74948 | 0.79988 | 1.1476 | 1.1998 | 0 | 1.741 | 0.37769 | 0 | 0 | 0 | 0 | 0 | 0 | 0 | 0.47816 | 0.47601 | 0.79999 | 0.799
[5 empty] | 33 | 0.74999 | 0.79999 | 1.15 | 1.2 | 0 | 1.7805 | 0.46289 | 0 | 0 | 0 | 0 | 0 | 0 | 0 | 0.47978 | 0.47936 | 0.8 | 0.79984 | [8 empty] | 26.0865 | 0.74974 | 0.79993 | 1.1487 | 1.1999 | 0 | 1.7522 | 0.39901 | 0 | 0 | 0 | 0 | 0 | 0 | 0 | 0.4787 | 0.47705 | 0.8 | 0.79928
[5 empty] | 34 | 0.74999 | 0.8 | 1.15 | 1.2 | 0 | 1.7823 | 0.46769 | 0 | 0 | 0 | 0 | 0 | 0 | 0 | 0.47983 | 0.47948 | 0.8 | 0.79987 | [8 empty] | 27.4347 | 0.74988 | 0.79996 | 1.1494 | 1.1999 | 0 | 1.7611 | 0.41732 | 0 | 0 | 0 | 0 | 0 | 0 | 0 | 0.4791 | 0.47784 | 0.8 | 0.79948
[5 empty] | 35 | 0.75 | 0.8 | 1.15 | 1.2 | 0 | 1.7839 | 0.47182 | 0 | 0 | 0 | 0 | 0 | 0 | 0 | 0.47986 | 0.47957 | 0.8 | 0.79989 | [8 empty] | 28.8526 | 0.74994 | 0.79997 | 1.1497 | 1.2 | 0 | 1.7681 | 0.43286 | 0 | 0 | 0 | 0 | 0 | 0 | 0 | 0.47938 | 0.47843 | 0.8 | 0.79962
[5 empty] | 36 | 0.75 | 0.8 | 1.15 | 1.2 | 0 | 1.7852 | 0.47537 | 0 | 0 | 0 | 0 | 0 | 0 | 0 | 0.47989 | 0.47965 | 0.8 | 0.79991 | [8 empty] | 30.3437 | 0.74997 | 0.79998 | 1.1498 | 1.2 | 0 | 1.7737 | 0.44592 | 0 | 0 | 0 | 0 | 0 | 0 | 0 | 0.47957 | 0.47887 | 0.8 | 0.79973
[5 empty] | 37 | 0.75 | 0.8 | 1.15 | 1.2 | 0 | 1.7864 | 0.47843 | 0 | 0 | 0 | 0 | 0 | 0 | 0 | 0.47991 | 0.47971 | 0.8 | 0.79993 | [8 empty] | 31.9119 | 0.74999 | 0.79999 | 1.1499 | 1.2 | 0 | 1.7781 | 0.45676 | 0 | 0 | 0 | 0 | 0 | 0 | 0 | 0.47971 | 0.4792 | 0.8 | 0.79981
[5 empty] | 38 | 0.75 | 0.8 | 1.15 | 1.2 | 0 | 1.7874 | 0.48107 | 0 | 0 | 0 | 0 | 0 | 0 | 0 | 0.47993 | 0.47976 | 0.8 | 0.79994 | [8 empty] | 33.5612 | 0.74999 | 0.79999 | 1.15 | 1.2 | 0 | 1.7816 | 0.46567 | 0 | 0 | 0 | 0 | 0 | 0 | 0 | 0.47981 | 0.47943 | 0.8 | 0.79986
[5 empty] | 39 | 0.75 | 0.8 | 1.15 | 1.2 | 0 | 1.7882 | 0.48335 | 0 | 0 | 0 | 0 | 0 | 0 | 0 | 0.47994 | 0.4798 | 0.8 | 0.79995 | [8 empty] | 35.2956 | 0.75 | 0.8 | 1.15 | 1.2 | 0 | 1.7843 | 0.47292 | 0 | 0 | 0 | 0 | 0 | 0 | 0 | 0.47987 | 0.4796 | 0.8 | 0.7999
[5 empty] | 40 | 0.75 | 0.8 | 1.15 | 1.2 | 0 | 1.789 | 0.48533 | 0 | 0 | 0 | 0 | 0 | 0 | 0 | 0.47995 | 0.47983 | 0.8 | 0.79995 | [8 empty] | 37.1198 | 0.75 | 0.8 | 1.15 | 1.2 | 0 | 1.7865 | 0.47877 | 0 | 0 | 0 | 0 | 0 | 0 | 0 | 0.47992 | 0.47972 | 0.8 | 0.79993
[5 empty] | 41 | 0.75 | 0.8 | 1.15 | 1.2 | 0 | 1.7896 | 0.48704 | 0 | 0 | 0 | 0 | 0 | 0 | 0 | 0.47996 | 0.47986 | 0.8 | 0.79996 | [8 empty] | 38.8578 | 0.75 | 0.8 | 1.15 | 1.2 | 0 | 1.7881 | 0.48305 | 0 | 0 | 0 | 0 | 0 | 0 | 0 | 0.47994 | 0.4798 | 0.8 | 0.79995
[5 empty] | 42 | 0.75 | 0.8 | 1.15 | 1.2 | 0 | 1.7902 | 0.48853 | 0 | 0 | 0 | 0 | 0 | 0 | 0 | 0.47997 | 0.47988 | 0.8 | 0.79997 | [8 empty] | 40.4673 | 0.75 | 0.8 | 1.15 | 1.2 | 0 | 1.7893 | 0.48616 | 0 | 0 | 0 | 0 | 0 | 0 | 0 | 0.47996 | 0.47985 | 0.8 | 0.79996
[5 empty] | 43 | 0.75 | 0.8 | 1.15 | 1.2 | 0 | 1.7907 | 0.48982 | 0 | 0 | 0 | 0 | 0 | 0 | 0 | 0.47998 | 0.4799 | 0.8 | 0.79997 | [8 empty] | 41.9505 | 0.75 | 0.8 | 1.15 | 1.2 | 0 | 1.7901 | 0.48846 | 0 | 0 | 0 | 0 | 0 | 0 | 0 | 0.47997 | 0.47988 | 0.8 | 0.79997
[5 empty] | 44 | 0.75 | 0.8 | 1.15 | 1.2 | 0 | 1.7911 | 0.49095 | 0 | 0 | 0 | 0 | 0 | 0 | 0 | 0.47998 | 0.47992 | 0.8 | 0.79997 | [8 empty] | 43.3171 | 0.75 | 0.8 | 1.15 | 1.2 | 0 | 1.7908 | 0.49019 | 0 | 0 | 0 | 0 | 0 | 0 | 0 | 0.47998 | 0.47991 | 0.8 | 0.79997
[5 empty] | 45 | 0.75 | 0.8 | 1.15 | 1.2 | 0 | 1.7915 | 0.49193 | 0 | 0 | 0 | 0 | 0 | 0 | 0 | 0.47998 | 0.47993 | 0.8 | 0.79998 | [8 empty] | 44.5764 | 0.75 | 0.8 | 1.15 | 1.2 | 0 | 1.7913 | 0.49153 | 0 | 0 | 0 | 0 | 0 | 0 | 0 | 0.47998 | 0.47992 | 0.8 | 0.79998
[5 empty] | 46 | 0.75 | 0.8 | 1.15 | 1.2 | 0 | 1.7918 | 0.49279 | 0 | 0 | 0 | 0 | 0 | 0 | 0 | 0.47999 | 0.47994 | 0.8 | 0.79998 | [8 empty] | 45.7368 | 0.75 | 0.8 | 1.15 | 1.2 | 0 | 1.7918 | 0.49257 | 0 | 0 | 0 | 0 | 0 | 0 | 0 | 0.47999 | 0.47994 | 0.8 | 0.79998
[5 empty] | 47 | 0.75 | 0.8 | 1.15 | 1.2 | 0 | 1.7922 | 0.49354 | 0 | 0 | 0 | 0 | 0 | 0 | 0 | 0.47999 | 0.47995 | 0.8 | 0.79998 | [8 empty] | 46.8061 | 0.75 | 0.8 | 1.15 | 1.2 | 0 | 1.7921 | 0.4934 | 0 | 0 | 0 | 0 | 0 | 0 | 0 | 0.47999 | 0.47995 | 0.8 | 0.79998
[5 empty] | 48 | 0.75 | 0.8 | 1.15 | 1.2 | 0 | 1.7924 | 0.4942 | 0 | 0 | 0 | 0 | 0 | 0 | 0 | 0.47999 | 0.47996 | 0.8 | 0.79998 | [8 empty] | 47.7913 | 0.75 | 0.8 | 1.15 | 1.2 | 0 | 1.7924 | 0.49407 | 0 | 0 | 0 | 0 | 0 | 0 | 0 | 0.47999 | 0.47995 | 0.8 | 0.79998
[5 empty] | 49 | 0.75 | 0.8 | 1.15 | 1.2 | 0.0055858 | 1.7927 | 0.49479 | 0 | 0 | 0 | 0 | 0 | 0 | 0 | 0.47999 | 0.47996 | 0.8 | 0.79999 | [8 empty] | 48.6992 | 0.75 | 0.8 | 1.15 | 1.2 | 0 | 1.7926 | 0.49462 | 0 | 0 | 0 | 0 | 0 | 0 | 0 | 0.47999 | 0.47996 | 0.8 | 0.79999
[5 empty] | 50 | 0.75 | 0.8 | 1.15 | 1.2 | 0.071749 | 1.7929 | 0.4953 | 0 | 0 | 0 | 0 | 0 | 0 | 0 | 0.47999 | 0.47997 | 0.8 | 0.79999 | [8 empty] | 49.5358 | 0.75 | 0.8 | 1.15 | 1.2 | 0.042018 | 1.7928 | 0.49507 | 0 | 0 | 0 | 0 | 0 | 0 | 0 | 0.47999 | 0.47996 | 0.8 | 0.79999
[5 empty] | 51 | 0.75 | 0.8 | 1.15 | 1.2 | 0.13053 | 1.7931 | 0.49575 | 0 | 0 | 0 | 0 | 0 | 0 | 0 | 0.47999 | 0.47997 | 0.8 | 0.79999 | [8 empty] | 50.3066 | 0.75 | 0.8 | 1.15 | 1.2 | 0.09051 | 1.793 | 0.49544 | 0 | 0 | 0 | 0 | 0 | 0 | 0 | 0.47999 | 0.47997 | 0.8 | 0.79999
[5 empty] | 52 | 0.75 | 0.8 | 1.15 | 1.2 | 0.1829 | 1.7933 | 0.49615 | 0 | 0 | 0 | 0 | 0 | 0 | 0 | 0.48 | 0.47998 | 0.8 | 0.79999 | [8 empty] | 51.017 | 0.75 | 0.8 | 1.15 | 1.2 | 0.13147 | 1.7931 | 0.49576 | 0 | 0 | 0 | 0 | 0 | 0 | 0 | 0.47999 | 0.47997 | 0.8 | 0.79999
[5 empty] | 53 | 0.75 | 0.8 | 1.15 | 1.2 | 0.22969 | 1.7934 | 0.49651 | 0 | 0 | 0 | 0 | 0 | 0 | 0 | 0.48 | 0.47998 | 0.8 | 0.79999 | [8 empty] | 51.6715 | 0.75 | 0.8 | 1.15 | 1.2 | 0.16635 | 1.7932 | 0.49603 | 0 | 0 | 0 | 0 | 0 | 0 | 0 | 0.47999 | 0.47997 | 0.8 | 0.79999
[5 empty] | 54 | 0.75 | 0.8 | 1.15 | 1.2 | 0.27161 | 1.7936 | 0.49682 | 0 | 0 | 0 | 0 | 0 | 0 | 0 | 0.48 | 0.47998 | 0.8 | 0.79999 | [8 empty] | 52.2746 | 0.75 | 0.8 | 1.15 | 1.2 | 0.19627 | 1.7933 | 0.49625 | 0 | 0 | 0 | 0 | 0 | 0 | 0 | 0.48 | 0.47998 | 0.8 | 0.79999
[5 empty] | 55 | 0.75 | 0.8 | 1.15 | 1.2 | 0.30926 | 1.7937 | 0.4971 | 0 | 0 | 0 | 0 | 0 | 0 | 0 | 0.48 | 0.47998 | 0.8 | 0.79999 | [8 empty] | 52.8303 | 0.75 | 0.8 | 1.15 | 1.2 | 0.22212 | 1.7934 | 0.49645 | 0 | 0 | 0 | 0 | 0 | 0 | 0 | 0.48 | 0.47998 | 0.8 | 0.79999
[5 empty] | 56 | 0.75 | 0.8 | 1.15 | 1.2 | 0.34315 | 1.7938 | 0.49735 | 0 | 0 | 0 | 0 | 0 | 0 | 0 | 0.48 | 0.47999 | 0.8 | 0.79999 | [8 empty] | 53.3424 | 0.75 | 0.8 | 1.15 | 1.2 | 0.24456 | 1.7935 | 0.49662 | 0 | 0 | 0 | 0 | 0 | 0 | 0 | 0.48 | 0.47998 | 0.8 | 0.79999
[5 empty] | 57 | 0.75 | 0.8 | 1.15 | 1.2 | 0.37372 | 1.7939 | 0.49758 | 0 | 0 | 0 | 0 | 0 | 0 | 0 | 0.48 | 0.47999 | 0.8 | 0.79999 | [8 empty] | 53.8143 | 0.75 | 0.8 | 1.15 | 1.2 | 0.26417 | 1.7936 | 0.49677 | 0 | 0 | 0 | 0 | 0 | 0 | 0 | 0.48 | 0.47998 | 0.8 | 0.79999
[5 empty] | 58 | 0.75 | 0.8 | 1.15 | 1.2 | 0.40136 | 1.794 | 0.49778 | 0 | 0 | 0 | 0 | 0 | 0 | 0 | 0.48 | 0.47999 | 0.8 | 0.79999 | [8 empty] | 54.2491 | 0.75 | 0.8 | 1.15 | 1.2 | 0.28137 | 1.7936 | 0.4969 | 0 | 0 | 0 | 0 | 0 | 0 | 0 | 0.48 | 0.47998 | 0.8 | 0.79999
[5 empty] | 59 | 0.75 | 0.8 | 1.15 | 1.2 | 0.42639 | 1.7941 | 0.49796 | 0 | 0 | 0 | 0 | 0 | 0 | 0 | 0.48 | 0.47999 | 0.8 | 0.79999 | [8 empty] | 54.6498 | 0.75 | 0.8 | 1.15 | 1.2 | 0.29653 | 1.7937 | 0.49701 | 0 | 0 | 0 | 0 | 0 | 0 | 0 | 0.48 | 0.47998 | 0.8 | 0.79999
[5 empty] | 60 | 0.75 | 0.8 | 1.15 | 1.2 | 0.44911 | 1.7942 | 0.49812 | 0 | 0 | 0 | 0 | 0 | 0 | 0 | 0.48 | 0.47999 | 0.8 | 0.79999 | [8 empty] | 55.019 | 0.75 | 0.8 | 1.15 | 1.2 | 0.30993 | 1.7937 | 0.49711 | 0 | 0 | 0 | 0 | 0 | 0 | 0 | 0.48 | 0.47998 | 0.8 | 0.79999
[5 empty] | 61 | 0.75 | 0.8 | 1.15 | 1.2 | 0.46977 | 1.7943 | 0.49826 | 0 | 0 | 0 | 0 | 0 | 0 | 0 | 0.48 | 0.47999 | 0.8 | 0.8 | [8 empty] | 55.3592 | 0.75 | 0.8 | 1.15 | 1.2 | 0.32184 | 1.7938 | 0.4972 | 0 | 0 | 0 | 0 | 0 | 0 | 0 | 0.48 | 0.47998 | 0.8 | 0.79999
[5 empty] | 62 | 0.75 | 0.8 | 1.15 | 1.2 | 0.48857 | 1.7944 | 0.49839 | 0 | 0 | 0 | 0 | 0 | 0 | 0 | 0.48 | 0.47999 | 0.8 | 0.8 | [8 empty] | 55.6726 | 0.75 | 0.8 | 1.15 | 1.2 | 0.33244 | 1.7938 | 0.49728 | 0 | 0 | 0 | 0 | 0 | 0 | 0 | 0.48 | 0.47998 | 0.8 | 0.79999
[5 empty] | 63 | 0.75 | 0.8 | 1.15 | 1.2 | 0.50573 | 1.7944 | 0.49851 | 0 | 0 | 0 | 0 | 0 | 0 | 0 | 0.48 | 0.47999 | 0.8 | 0.8 | [8 empty] | 55.9615 | 0.75 | 0.8 | 1.15 | 1.2 | 0.3419 | 1.7938 | 0.49734 | 0 | 0 | 0 | 0 | 0 | 0 | 0 | 0.48 | 0.47999 | 0.8 | 0.79999
[5 empty] | 64 | 0.75 | 0.8 | 1.15 | 1.2 | 0.52139 | 1.7945 | 0.49862 | 0 | 0 | 0 | 0 | 0 | 0 | 0 | 0.48 | 0.47999 | 0.8 | 0.8 | [8 empty] | 56.2277 | 0.75 | 0.8 | 1.15 | 1.2 | 0.35038 | 1.7939 | 0.49741 | 0 | 0 | 0 | 0 | 0 | 0 | 0 | 0.48 | 0.47999 | 0.8 | 0.79999
[5 empty] | 65 | 0.75 | 0.8 | 1.15 | 1.2 | 0.53572 | 1.7945 | 0.49871 | 0 | 0 | 0 | 0 | 0 | 0 | 0 | 0.48 | 0.47999 | 0.8 | 0.8 | [8 empty] | 56.4729 | 0.75 | 0.8 | 1.15 | 1.2 | 0.35799 | 1.7939 | 0.49746 | 0 | 0 | 0 | 0 | 0 | 0 | 0 | 0.48 | 0.47999 | 0.8 | 0.79999
[5 empty] | 66 | 0.75 | 0.8 | 1.15 | 1.2 | 0.54884 | 1.7946 | 0.4988 | 0 | 0 | 0 | 0 | 0 | 0 | 0 | 0.48 | 0.48 | 0.8 | 0.8 | [8 empty] | 56.6989 | 0.75 | 0.8 | 1.15 | 1.2 | 0.36484 | 1.7939 | 0.49751 | 0 | 0 | 0 | 0 | 0 | 0 | 0 | 0.48 | 0.47999 | 0.8 | 0.79999
[5 empty] | 67 | 0.75 | 0.8 | 1.15 | 1.2 | 0.56087 | 1.7946 | 0.49888 | 0 | 0 | 0 | 0 | 0 | 0 | 0 | 0.48 | 0.48 | 0.8 | 0.8 | [8 empty] | 56.9072 | 0.75 | 0.8 | 1.15 | 1.2 | 0.37101 | 1.7939 | 0.49756 | 0 | 0 | 0 | 0 | 0 | 0 | 0 | 0.48 | 0.47999 | 0.8 | 0.79999
[5 empty] | 68 | 0.75 | 0.8 | 1.15 | 1.2 | 0.5719 | 1.7947 | 0.49895 | 0 | 0 | 0 | 0 | 0 | 0 | 0 | 0.48 | 0.48 | 0.8 | 0.8 | [8 empty] | 57.099 | 0.75 | 0.8 | 1.15 | 1.2 | 0.37658 | 1.794 | 0.4976 | 0 | 0 | 0 | 0 | 0 | 0 | 0 | 0.48 | 0.47999 | 0.8 | 0.79999
[5 empty] | 69 | 0.75 | 0.8 | 1.15 | 1.2 | 0.58205 | 1.7947 | 0.49902 | 0 | 0 | 0 | 0 | 0 | 0 | 0 | 0.48 | 0.48 | 0.8 | 0.8 | [8 empty] | 57.2759 | 0.75 | 0.8 | 1.15 | 1.2 | 0.38162 | 1.794 | 0.49763 | 0 | 0 | 0 | 0 | 0 | 0 | 0 | 0.48 | 0.47999 | 0.8 | 0.79999
[5 empty] | 70 | 0.75 | 0.8 | 1.15 | 1.2 | 0.59137 | 1.7947 | 0.49908 | 0 | 0 | 0 | 0 | 0 | 0 | 0 | 0.48 | 0.48 | 0.8 | 0.8 | [8 empty] | 57.4388 | 0.75 | 0.8 | 1.15 | 1.2 | 0.38619 | 1.794 | 0.49767 | 0 | 0 | 0 | 0 | 0 | 0 | 0 | 0.48 | 0.47999 | 0.8 | 0.79999
|  |  |  | TFC | 0 | 1.4209 | 2.6323 | 1.9421 | 1.9421 | 1.53 | 1.53 | 2.8687 | 1.0434 | 1.0434 | 6.7736 | 11.583 | 22.8132 | 0.35 | 0.35 | 1.9967 | 1.9967 | 2.6323 | 2.6323 | [7 empty] | TFC | 4.9459 | 1.4209 | 3.1223 | 1.9421 | 2.5687 | 1.53 | 1.53 | 2.8687 | 1.0434 | 1.0434 | 6.7736 | 11.583 | 22.8132 | 0.35 | 0.35 | 1.9967 | 1.9967 | 3.3055 | 2.9298
[5 empty] | 1 | 1.4209 | 2.6323 | 1.9421 | 1.9421 | 1.53 | 1.53 | 2.8687 | 1.0434 | 1.0434 | 6.7736 | 11.583 | 22.8132 | 0.35 | 0.35 | 1.9967 | 1.9967 | 2.6323 | 2.6323 | [8 empty] | 5.2015 | 1.4209 | 3.1481 | 1.9421 | 2.6185 | 1.53 | 1.53 | 2.8687 | 1.0434 | 1.0434 | 6.7736 | 11.583 | 22.8132 | 0.35 | 0.35 | 1.9967 | 1.9967 | 3.3243 | 2.9687
[5 empty] | 2 | 1.4209 | 2.6945 | 1.9421 | 1.9421 | 1.53 | 1.53 | 2.8687 | 1.0434 | 1.0434 | 6.7736 | 11.583 | 22.8132 | 0.35 | 0.35 | 1.9967 | 1.9967 | 2.7091 | 2.6323 | [8 empty] | 5.4703 | 1.4209 | 3.1733 | 1.9421 | 2.6669 | 1.53 | 1.53 | 2.8687 | 1.0434 | 1.0434 | 6.7736 | 11.583 | 22.8132 | 0.35 | 0.35 | 2.0183 | 1.9967 | 3.3411 | 3.0068
[5 empty] | 3 | 1.4209 | 2.8639 | 1.9421 | 2.0608 | 1.53 | 1.53 | 2.8687 | 1.0434 | 1.0434 | 6.7736 | 11.583 | 22.8132 | 0.35 | 0.35 | 1.9967 | 1.9967 | 3.018 | 2.6323 | [8 empty] | 5.753 | 1.4209 | 3.1978 | 1.9421 | 2.7136 | 1.53 | 1.53 | 2.8687 | 1.0434 | 1.0434 | 6.7736 | 11.583 | 22.8132 | 0.35 | 0.35 | 2.0493 | 2.0024 | 3.356 | 3.0438
[5 empty] | 4 | 1.4209 | 3.0104 | 1.9421 | 2.3507 | 1.53 | 1.53 | 2.8687 | 1.0434 | 1.0434 | 6.7736 | 11.583 | 22.8132 | 0.35 | 0.35 | 1.9967 | 1.9967 | 3.2045 | 2.7616 | [8 empty] | 6.0503 | 1.4209 | 3.2214 | 1.9421 | 2.7585 | 1.53 | 1.53 | 2.8687 | 1.0434 | 1.0434 | 6.7736 | 11.583 | 22.8132 | 0.35 | 0.35 | 2.0801 | 2.0329 | 3.3691 | 3.0796
[5 empty] | 5 | 1.4209 | 3.1279 | 1.9421 | 2.5796 | 1.53 | 1.53 | 2.8687 | 1.0434 | 1.0434 | 6.7736 | 11.583 | 22.8132 | 0.35 | 0.35 | 1.9967 | 1.9967 | 3.3098 | 2.9383 | [8 empty] | 6.363 | 1.4209 | 3.2439 | 1.9421 | 2.8011 | 1.53 | 1.53 | 2.8687 | 1.0434 | 1.0434 | 6.7736 | 11.583 | 22.8132 | 0.35 | 0.35 | 2.1106 | 2.0634 | 3.3804 | 3.114
[5 empty] | 6 | 1.4209 | 3.2175 | 1.9421 | 2.7512 | 1.53 | 1.53 | 2.8687 | 1.0434 | 1.0434 | 6.7736 | 11.583 | 22.8132 | 0.35 | 0.35 | 2.075 | 2.0279 | 3.367 | 3.0737 | [8 empty] | 6.6918 | 1.4209 | 3.2653 | 1.9421 | 2.8414 | 1.53 | 1.53 | 2.8687 | 1.0434 | 1.0434 | 6.7736 | 11.583 | 22.8132 | 0.35 | 0.35 | 2.1405 | 2.0936 | 3.3901 | 3.1468
[5 empty] | 7 | 1.4209 | 3.2833 | 1.9421 | 2.8752 | 1.53 | 1.53 | 2.8687 | 1.0434 | 1.0434 | 6.7736 | 11.583 | 22.8132 | 0.35 | 0.35 | 2.1666 | 2.1202 | 3.3975 | 3.1746 | [8 empty] | 7.0377 | 1.4209 | 3.2854 | 1.9421 | 2.8791 | 1.53 | 1.53 | 2.8687 | 1.0434 | 1.0434 | 6.7736 | 11.583 | 22.8132 | 0.35 | 0.35 | 2.1697 | 2.1233 | 3.3984 | 3.1779
[5 empty] | 8 | 1.4952 | 3.3304 | 1.9421 | 2.9623 | 1.53 | 1.53 | 2.8687 | 1.0434 | 1.0434 | 6.7736 | 11.583 | 22.8132 | 0.35 | 0.35 | 2.2397 | 2.1959 | 3.4137 | 3.2483 | [8 empty] | 7.4014 | 1.4366 | 3.3042 | 1.9421 | 2.914 | 1.53 | 1.53 | 2.8687 | 1.0434 | 1.0434 | 6.7736 | 11.583 | 22.8132 | 0.35 | 0.35 | 2.198 | 2.1525 | 3.4053 | 3.2071
[5 empty] | 9 | 1.6017 | 3.3633 | 1.9421 | 3.0223 | 1.53 | 1.53 | 2.8687 | 1.0434 | 1.0434 | 6.7736 | 11.583 | 22.8132 | 0.35 | 0.35 | 2.2971 | 2.2571 | 3.4223 | 3.3014 | [8 empty] | 7.7839 | 1.4734 | 3.3216 | 1.9421 | 2.9461 | 1.53 | 1.53 | 2.8687 | 1.0434 | 1.0434 | 6.7736 | 11.583 | 22.8132 | 0.35 | 0.35 | 2.2254 | 2.1809 | 3.411 | 3.2343
[5 empty] | 10 | 1.7114 | 3.386 | 1.9421 | 3.0629 | 1.53 | 1.7247 | 2.8687 | 1.0434 | 1.0434 | 6.7736 | 11.583 | 22.8132 | 0.35 | 0.35 | 2.3414 | 2.3058 | 3.4268 | 3.3393 | [8 empty] | 8.1862 | 1.5144 | 3.3375 | 1.9421 | 2.9753 | 1.53 | 1.53 | 2.8687 | 1.0434 | 1.0434 | 6.7736 | 11.583 | 22.8132 | 0.35 | 0.35 | 2.2515 | 2.2084 | 3.4157 | 3.2596
[5 empty] | 11 | 1.8156 | 3.4014 | 1.9735 | 3.09 | 1.53 | 2.058 | 2.8687 | 1.0434 | 1.0434 | 6.7736 | 11.583 | 22.8132 | 0.35 | 0.35 | 2.3753 | 2.3442 | 3.4292 | 3.3662 | [8 empty] | 8.6093 | 1.5592 | 3.3519 | 1.9421 | 3.0016 | 1.53 | 1.53 | 2.8687 | 1.0434 | 1.0434 | 6.7736 | 11.583 | 22.8132 | 0.35 | 0.35 | 2.2764 | 2.2348 | 3.4195 | 3.2827
[5 empty] | 12 | 1.9077 | 3.4117 | 2.2853 | 3.108 | 1.53 | 2.33 | 2.8687 | 1.0434 | 1.0434 | 6.7736 | 11.583 | 22.8132 | 0.35 | 0.35 | 2.401 | 2.3742 | 3.4306 | 3.3852 | [8 empty] | 9.0542 | 1.6077 | 3.3648 | 1.9421 | 3.0249 | 1.53 | 1.53 | 2.8687 | 1.0434 | 1.0434 | 6.7736 | 11.583 | 22.8132 | 0.35 | 0.35 | 2.2998 | 2.26 | 3.4226 | 3.3038
[5 empty] | 13 | 1.9837 | 3.4187 | 2.5262 | 3.1198 | 1.53 | 2.5476 | 2.8687 | 1.0434 | 1.0434 | 6.7736 | 11.583 | 22.8132 | 0.35 | 0.35 | 2.4203 | 2.3976 | 3.4313 | 3.3986 | [8 empty] | 9.5221 | 1.6592 | 3.3762 | 1.9421 | 3.0455 | 1.53 | 1.5428 | 2.8687 | 1.0434 | 1.0434 | 6.7736 | 11.583 | 22.8132 | 0.35 | 0.35 | 2.3217 | 2.2839 | 3.425 | 3.3228
[5 empty] | 14 | 2.0427 | 3.4233 | 2.7051 | 3.1275 | 1.53 | 2.719 | 2.8687 | 1.0434 | 1.0434 | 6.7736 | 11.583 | 22.8132 | 0.35 | 0.35 | 2.4347 | 2.4157 | 3.4317 | 3.4081 | [8 empty] | 10.0143 | 1.7129 | 3.3862 | 1.9421 | 3.0633 | 1.53 | 1.7299 | 2.8687 | 1.0434 | 1.0434 | 6.7736 | 11.583 | 22.8132 | 0.35 | 0.35 | 2.342 | 2.3064 | 3.4268 | 3.3397
[5 empty] | 15 | 2.0862 | 3.4263 | 2.8335 | 3.1326 | 1.53 | 2.8525 | 2.8687 | 1.0434 | 1.0434 | 6.7736 | 11.583 | 22.8132 | 0.35 | 0.35 | 2.4455 | 2.4297 | 3.4319 | 3.4149 | [8 empty] | 10.5318 | 1.768 | 3.3949 | 1.9421 | 3.0787 | 1.53 | 1.9099 | 2.8687 | 1.0434 | 1.0434 | 6.7736 | 11.583 | 22.8132 | 0.35 | 0.35 | 2.3606 | 2.3273 | 3.4283 | 3.3547
[5 empty] | 16 | 2.1166 | 3.4283 | 2.9228 | 3.1359 | 1.53 | 2.9559 | 2.9167 | 1.0434 | 1.0434 | 6.7736 | 11.583 | 22.8132 | 0.35 | 0.35 | 2.4535 | 2.4405 | 3.4321 | 3.4196 | [8 empty] | 11.0761 | 1.8231 | 3.4023 | 1.9999 | 3.0917 | 1.53 | 2.0808 | 2.8687 | 1.0434 | 1.0434 | 6.7736 | 11.583 | 22.8132 | 0.35 | 0.35 | 2.3775 | 2.3467 | 3.4294 | 3.3679
[5 empty] | 17 | 2.1371 | 3.4296 | 2.9832 | 3.138 | 1.53 | 3.0356 | 2.9772 | 1.0434 | 1.0434 | 6.7736 | 11.583 | 22.8132 | 0.35 | 0.35 | 2.4595 | 2.4487 | 3.4321 | 3.4231 | [8 empty] | 11.6485 | 1.877 | 3.4086 | 2.1841 | 3.1025 | 1.53 | 2.241 | 2.8687 | 1.0434 | 1.0434 | 6.7736 | 11.583 | 22.8132 | 0.35 | 0.35 | 2.3928 | 2.3645 | 3.4302 | 3.3792
[5 empty] | 18 | 2.1503 | 3.4305 | 3.0231 | 3.1394 | 1.53 | 3.0969 | 3.0303 | 1.0434 | 1.0434 | 6.7736 | 11.583 | 22.8132 | 0.35 | 0.35 | 2.4639 | 2.4551 | 3.4322 | 3.4255 | [8 empty] | 12.2505 | 1.9283 | 3.4137 | 2.352 | 3.1114 | 1.53 | 2.3893 | 2.8687 | 1.0434 | 1.0434 | 6.7736 | 11.583 | 22.8132 | 0.35 | 0.35 | 2.4063 | 2.3807 | 3.4308 | 3.389
[5 empty] | 19 | 2.1586 | 3.4311 | 3.049 | 3.1403 | 1.53 | 3.1442 | 3.0767 | 1.0434 | 1.0434 | 6.7736 | 11.583 | 22.8132 | 0.35 | 0.35 | 2.4671 | 2.46 | 3.4322 | 3.4273 | [8 empty] | 12.8837 | 1.9757 | 3.418 | 2.5016 | 3.1187 | 1.53 | 2.5248 | 2.8687 | 1.0434 | 1.0434 | 6.7736 | 11.583 | 22.8132 | 0.35 | 0.35 | 2.4183 | 2.3952 | 3.4312 | 3.3973
[5 empty] | 20 | 2.1636 | 3.4315 | 3.0654 | 3.1409 | 1.53 | 3.1808 | 3.1171 | 1.0434 | 1.0434 | 6.7736 | 11.583 | 22.8132 | 0.35 | 0.35 | 2.4696 | 2.4637 | 3.4322 | 3.4285 | [8 empty] | 13.5495 | 2.0182 | 3.4214 | 2.6315 | 3.1245 | 1.53 | 2.6469 | 2.8687 | 1.0434 | 1.0434 | 6.7736 | 11.583 | 22.8132 | 0.35 | 0.35 | 2.4287 | 2.4081 | 3.4315 | 3.4043
[5 empty] | 21 | 2.1667 | 3.4317 | 3.0757 | 3.1413 | 1.53 | 3.2091 | 3.1521 | 1.0434 | 1.0434 | 6.7736 | 11.583 | 22.8132 | 0.35 | 0.35 | 2.4714 | 2.4666 | 3.4322 | 3.4295 | [8 empty] | 14.2497 | 2.055 | 3.4241 | 2.7415 | 3.129 | 1.53 | 2.7555 | 2.8687 | 1.0434 | 1.0434 | 6.7736 | 11.583 | 22.8132 | 0.35 | 0.35 | 2.4377 | 2.4196 | 3.4318 | 3.41
[5 empty] | 22 | 2.1684 | 3.4319 | 3.0821 | 3.1416 | 1.53 | 3.2312 | 3.1823 | 1.0434 | 1.0434 | 6.7736 | 11.583 | 22.8132 | 0.35 | 0.35 | 2.4727 | 2.4688 | 3.4322 | 3.4302 | [8 empty] | 14.9862 | 2.0857 | 3.4263 | 2.832 | 3.1325 | 1.53 | 2.8509 | 2.8687 | 1.0434 | 1.0434 | 6.7736 | 11.583 | 22.8132 | 0.35 | 0.35 | 2.4454 | 2.4295 | 3.4319 | 3.4148
[5 empty] | 23 | 2.1695 | 3.432 | 3.086 | 3.1417 | 1.53 | 3.2485 | 3.2083 | 1.0434 | 1.0434 | 6.7736 | 11.583 | 22.8132 | 0.35 | 0.35 | 2.4737 | 2.4706 | 3.4322 | 3.4307 | [8 empty] | 15.7607 | 2.1104 | 3.4279 | 2.9044 | 3.1352 | 1.53 | 2.9335 | 2.901 | 1.0434 | 1.0434 | 6.7736 | 11.583 | 22.8132 | 0.35 | 0.35 | 2.4518 | 2.4381 | 3.432 | 3.4186
[5 empty] | 24 | 2.1701 | 3.4321 | 3.0884 | 3.1418 | 1.53 | 3.2621 | 3.2307 | 1.0434 | 1.0434 | 6.7736 | 11.583 | 22.8132 | 0.35 | 0.35 | 2.4744 | 2.4719 | 3.4322 | 3.431 | [8 empty] | 16.5752 | 2.1294 | 3.4292 | 2.9605 | 3.1372 | 1.53 | 3.0043 | 2.9524 | 1.0434 | 1.0434 | 6.7736 | 11.583 | 22.8132 | 0.35 | 0.35 | 2.4572 | 2.4455 | 3.4321 | 3.4217
[5 empty] | 25 | 2.1704 | 3.4321 | 3.0899 | 3.1419 | 1.53 | 3.2729 | 3.2499 | 1.0434 | 1.0434 | 6.7736 | 11.583 | 22.8132 | 0.35 | 0.35 | 2.475 | 2.4729 | 3.4323 | 3.4313 | [8 empty] | 17.4319 | 2.1435 | 3.4301 | 3.0025 | 3.1387 | 1.53 | 3.0641 | 3.001 | 1.0434 | 1.0434 | 6.7736 | 11.583 | 22.8132 | 0.35 | 0.35 | 2.4615 | 2.4517 | 3.4322 | 3.4242
[5 empty] | 26 | 2.1706 | 3.4322 | 3.0907 | 3.142 | 1.53 | 3.2816 | 3.2664 | 1.0434 | 1.0434 | 6.7736 | 11.583 | 22.8132 | 0.35 | 0.35 | 2.4754 | 2.4737 | 3.4323 | 3.4315 | [8 empty] | 18.3328 | 2.1535 | 3.4307 | 3.033 | 3.1398 | 1.53 | 3.1141 | 3.0465 | 1.0434 | 1.0434 | 6.7736 | 11.583 | 22.8132 | 0.35 | 0.35 | 2.4651 | 2.4569 | 3.4322 | 3.4262
[5 empty] | 27 | 2.1707 | 3.4322 | 3.0913 | 3.142 | 1.53 | 3.2886 | 3.2805 | 1.0434 | 1.0434 | 6.7736 | 11.583 | 22.8132 | 0.35 | 0.35 | 2.4757 | 2.4743 | 3.4323 | 3.4317 | [8 empty] | 19.2802 | 2.1603 | 3.4312 | 3.0544 | 3.1405 | 1.53 | 3.1554 | 3.0886 | 1.0434 | 1.0434 | 6.7736 | 11.583 | 22.8132 | 0.35 | 0.35 | 2.4679 | 2.4611 | 3.4322 | 3.4277
[5 empty] | 28 | 2.1708 | 3.4322 | 3.0916 | 3.142 | 1.53 | 3.2942 | 3.2926 | 1.0434 | 1.0434 | 6.7736 | 11.583 | 22.8132 | 0.35 | 0.35 | 2.476 | 2.4748 | 3.4323 | 3.4318 | [8 empty] | 20.2766 | 2.1646 | 3.4316 | 3.0688 | 3.141 | 1.53 | 3.1893 | 3.1273 | 1.0434 | 1.0434 | 6.7736 | 11.583 | 22.8132 | 0.35 | 0.35 | 2.4701 | 2.4646 | 3.4322 | 3.4288
[5 empty] | 29 | 2.1708 | 3.4322 | 3.0918 | 3.142 | 1.53 | 3.2988 | 3.303 | 1.0434 | 1.0434 | 6.7736 | 11.583 | 22.8132 | 0.35 | 0.35 | 2.4761 | 2.4752 | 3.4323 | 3.4319 | [8 empty] | 21.3246 | 2.1673 | 3.4318 | 3.0782 | 3.1414 | 1.53 | 3.2169 | 3.1624 | 1.0434 | 1.0434 | 6.7736 | 11.583 | 22.8132 | 0.35 | 0.35 | 2.4718 | 2.4674 | 3.4322 | 3.4297
[5 empty] | 30 | 2.1708 | 3.4322 | 3.0919 | 3.142 | 1.53 | 3.3026 | 3.3118 | 1.0434 | 1.0434 | 6.7736 | 11.583 | 22.8132 | 0.35 | 0.35 | 2.4763 | 2.4755 | 3.4323 | 3.432 | [8 empty] | 22.4266 | 2.1689 | 3.432 | 3.084 | 3.1416 | 1.53 | 3.2391 | 3.1938 | 1.0434 | 1.0434 | 6.7736 | 11.583 | 22.8132 | 0.35 | 0.35 | 2.4732 | 2.4696 | 3.4322 | 3.4304
[5 empty] | 31 | 2.1708 | 3.4322 | 3.092 | 3.1421 | 1.53 | 3.3057 | 3.3194 | 1.0434 | 1.0434 | 6.7736 | 11.583 | 22.8132 | 0.35 | 0.35 | 2.4764 | 2.4758 | 3.4323 | 3.432 | [8 empty] | 23.5857 | 2.1699 | 3.4321 | 3.0876 | 3.1418 | 1.53 | 3.2568 | 3.2218 | 1.0434 | 1.0434 | 6.7736 | 11.583 | 22.8132 | 0.35 | 0.35 | 2.4741 | 2.4714 | 3.4322 | 3.4309
[5 empty] | 32 | 2.1709 | 3.4322 | 3.092 | 3.1421 | 1.53 | 3.3083 | 3.326 | 1.0434 | 1.0434 | 6.7736 | 11.583 | 22.8132 | 0.35 | 0.35 | 2.4764 | 2.4759 | 3.4323 | 3.4321 | [8 empty] | 24.8046 | 2.1704 | 3.4321 | 3.0896 | 3.1419 | 1.53 | 3.271 | 3.2464 | 1.0434 | 1.0434 | 6.7736 | 11.583 | 22.8132 | 0.35 | 0.35 | 2.4749 | 2.4727 | 3.4322 | 3.4313
[5 empty] | 33 | 2.1709 | 3.4322 | 3.092 | 3.1421 | 1.53 | 3.3105 | 3.3316 | 1.0434 | 1.0434 | 6.7736 | 11.583 | 22.8132 | 0.35 | 0.35 | 2.4765 | 2.4761 | 3.4323 | 3.4321 | [8 empty] | 26.0865 | 2.1706 | 3.4322 | 3.0908 | 3.142 | 1.53 | 3.2823 | 3.2677 | 1.0434 | 1.0434 | 6.7736 | 11.583 | 22.8132 | 0.35 | 0.35 | 2.4754 | 2.4738 | 3.4323 | 3.4315
[5 empty] | 34 | 2.1709 | 3.4323 | 3.092 | 3.1421 | 1.53 | 3.3124 | 3.3364 | 1.0434 | 1.0434 | 6.7736 | 11.583 | 22.8132 | 0.35 | 0.35 | 2.4766 | 2.4762 | 3.4323 | 3.4321 | [8 empty] | 27.4347 | 2.1707 | 3.4322 | 3.0914 | 3.142 | 1.53 | 3.2912 | 3.286 | 1.0434 | 1.0434 | 6.7736 | 11.583 | 22.8132 | 0.35 | 0.35 | 2.4758 | 2.4746 | 3.4323 | 3.4317
[5 empty] | 35 | 2.1709 | 3.4323 | 3.0921 | 3.1421 | 1.53 | 3.3139 | 3.3405 | 1.0434 | 1.0434 | 6.7736 | 11.583 | 22.8132 | 0.35 | 0.35 | 2.4766 | 2.4763 | 3.4323 | 3.4321 | [8 empty] | 28.8526 | 2.1708 | 3.4322 | 3.0918 | 3.142 | 1.53 | 3.2982 | 3.3015 | 1.0434 | 1.0434 | 6.7736 | 11.583 | 22.8132 | 0.35 | 0.35 | 2.4761 | 2.4752 | 3.4323 | 3.4319
[5 empty] | 36 | 2.1709 | 3.4323 | 3.0921 | 3.1421 | 1.53 | 3.3153 | 3.344 | 1.0434 | 1.0434 | 6.7736 | 11.583 | 22.8132 | 0.35 | 0.35 | 2.4766 | 2.4764 | 3.4323 | 3.4322 | [8 empty] | 30.3437 | 2.1708 | 3.4322 | 3.0919 | 3.1421 | 1.53 | 3.3037 | 3.3146 | 1.0434 | 1.0434 | 6.7736 | 11.583 | 22.8132 | 0.35 | 0.35 | 2.4763 | 2.4756 | 3.4323 | 3.432
[5 empty] | 37 | 2.1709 | 3.4323 | 3.0921 | 3.1421 | 1.53 | 3.3164 | 3.3471 | 1.0434 | 1.0434 | 6.7736 | 11.583 | 22.8132 | 0.35 | 0.35 | 2.4766 | 2.4764 | 3.4323 | 3.4322 | [8 empty] | 31.9119 | 2.1709 | 3.4322 | 3.092 | 3.1421 | 1.53 | 3.3081 | 3.3254 | 1.0434 | 1.0434 | 6.7736 | 11.583 | 22.8132 | 0.35 | 0.35 | 2.4764 | 2.4759 | 3.4323 | 3.4321
[5 empty] | 38 | 2.1709 | 3.4323 | 3.0921 | 3.1421 | 1.53 | 3.3174 | 3.3497 | 1.0434 | 1.0434 | 6.7736 | 11.583 | 22.8132 | 0.35 | 0.35 | 2.4767 | 2.4765 | 3.4323 | 3.4322 | [8 empty] | 33.5612 | 2.1709 | 3.4322 | 3.092 | 3.1421 | 1.53 | 3.3116 | 3.3343 | 1.0434 | 1.0434 | 6.7736 | 11.583 | 22.8132 | 0.35 | 0.35 | 2.4765 | 2.4762 | 3.4323 | 3.4321
[5 empty] | 39 | 2.1709 | 3.4323 | 3.0921 | 3.1421 | 1.53 | 3.3183 | 3.352 | 1.0434 | 1.0434 | 6.7736 | 11.583 | 22.8132 | 0.35 | 0.35 | 2.4767 | 2.4765 | 3.4323 | 3.4322 | [8 empty] | 35.2956 | 2.1709 | 3.4323 | 3.0921 | 3.1421 | 1.53 | 3.3144 | 3.3416 | 1.0434 | 1.0434 | 6.7736 | 11.583 | 22.8132 | 0.35 | 0.35 | 2.4766 | 2.4763 | 3.4323 | 3.4322
[5 empty] | 40 | 2.1709 | 3.4323 | 3.0921 | 3.1421 | 1.53 | 3.319 | 3.354 | 1.0434 | 1.0434 | 6.7736 | 11.583 | 22.8132 | 0.35 | 0.35 | 2.4767 | 2.4766 | 3.4323 | 3.4322 | [8 empty] | 37.1198 | 2.1709 | 3.4323 | 3.0921 | 3.1421 | 1.53 | 3.3166 | 3.3474 | 1.0434 | 1.0434 | 6.7736 | 11.583 | 22.8132 | 0.35 | 0.35 | 2.4766 | 2.4764 | 3.4323 | 3.4322
[5 empty] | 41 | 2.1709 | 3.4323 | 3.0921 | 3.1421 | 1.53 | 3.3197 | 3.3557 | 1.0434 | 1.0434 | 6.7736 | 11.583 | 22.8132 | 0.35 | 0.35 | 2.4767 | 2.4766 | 3.4323 | 3.4322 | [8 empty] | 38.8578 | 2.1709 | 3.4323 | 3.0921 | 3.1421 | 1.53 | 3.3182 | 3.3517 | 1.0434 | 1.0434 | 6.7736 | 11.583 | 22.8132 | 0.35 | 0.35 | 2.4767 | 2.4765 | 3.4323 | 3.4322
[5 empty] | 42 | 2.1709 | 3.4323 | 3.0921 | 3.1421 | 1.53 | 3.3202 | 3.3572 | 1.0434 | 1.0434 | 6.7736 | 11.583 | 22.8132 | 0.35 | 0.35 | 2.4767 | 2.4766 | 3.4323 | 3.4322 | [8 empty] | 40.4673 | 2.1709 | 3.4323 | 3.0921 | 3.1421 | 1.53 | 3.3193 | 3.3548 | 1.0434 | 1.0434 | 6.7736 | 11.583 | 22.8132 | 0.35 | 0.35 | 2.4767 | 2.4766 | 3.4323 | 3.4322
[5 empty] | 43 | 2.1709 | 3.4323 | 3.0921 | 3.1421 | 1.53 | 3.3207 | 3.3585 | 1.0434 | 1.0434 | 6.7736 | 11.583 | 22.8132 | 0.35 | 0.35 | 2.4767 | 2.4766 | 3.4323 | 3.4322 | [8 empty] | 41.9505 | 2.1709 | 3.4323 | 3.0921 | 3.1421 | 1.53 | 3.3202 | 3.3571 | 1.0434 | 1.0434 | 6.7736 | 11.583 | 22.8132 | 0.35 | 0.35 | 2.4767 | 2.4766 | 3.4323 | 3.4322
[5 empty] | 44 | 2.1709 | 3.4323 | 3.0921 | 3.1421 | 1.53 | 3.3212 | 3.3596 | 1.0434 | 1.0434 | 6.7736 | 11.583 | 22.8132 | 0.35 | 0.35 | 2.4767 | 2.4766 | 3.4323 | 3.4322 | [8 empty] | 43.3171 | 2.1709 | 3.4323 | 3.0921 | 3.1421 | 1.53 | 3.3209 | 3.3589 | 1.0434 | 1.0434 | 6.7736 | 11.583 | 22.8132 | 0.35 | 0.35 | 2.4767 | 2.4766 | 3.4323 | 3.4322
[5 empty] | 45 | 2.1709 | 3.4323 | 3.0921 | 3.1421 | 1.53 | 3.3215 | 3.3606 | 1.0434 | 1.0434 | 6.7736 | 11.583 | 22.8132 | 0.35 | 0.35 | 2.4767 | 2.4767 | 3.4323 | 3.4322 | [8 empty] | 44.5764 | 2.1709 | 3.4323 | 3.0921 | 3.1421 | 1.53 | 3.3214 | 3.3602 | 1.0434 | 1.0434 | 6.7736 | 11.583 | 22.8132 | 0.35 | 0.35 | 2.4767 | 2.4767 | 3.4323 | 3.4322
[5 empty] | 46 | 2.1709 | 3.4323 | 3.0921 | 3.1421 | 1.53 | 3.3219 | 3.3615 | 1.0434 | 1.0434 | 6.7736 | 11.583 | 22.8132 | 0.35 | 0.35 | 2.4767 | 2.4767 | 3.4323 | 3.4322 | [8 empty] | 45.7368 | 2.1709 | 3.4323 | 3.0921 | 3.1421 | 1.53 | 3.3218 | 3.3612 | 1.0434 | 1.0434 | 6.7736 | 11.583 | 22.8132 | 0.35 | 0.35 | 2.4767 | 2.4767 | 3.4323 | 3.4322
[5 empty] | 47 | 2.1709 | 3.4323 | 3.0921 | 3.1421 | 1.53 | 3.3222 | 3.3622 | 1.0434 | 1.0434 | 6.7736 | 11.583 | 22.8132 | 0.35 | 0.35 | 2.4767 | 2.4767 | 3.4323 | 3.4322 | [8 empty] | 46.8061 | 2.1709 | 3.4323 | 3.0921 | 3.1421 | 1.53 | 3.3221 | 3.3621 | 1.0434 | 1.0434 | 6.7736 | 11.583 | 22.8132 | 0.35 | 0.35 | 2.4767 | 2.4767 | 3.4323 | 3.4322
[5 empty] | 48 | 2.1709 | 3.4323 | 3.0921 | 3.1421 | 1.53 | 3.3225 | 3.3629 | 1.0434 | 1.0434 | 6.7736 | 11.583 | 22.8132 | 0.35 | 0.35 | 2.4767 | 2.4767 | 3.4323 | 3.4322 | [8 empty] | 47.7913 | 2.1709 | 3.4323 | 3.0921 | 3.1421 | 1.53 | 3.3224 | 3.3627 | 1.0434 | 1.0434 | 6.7736 | 11.583 | 22.8132 | 0.35 | 0.35 | 2.4767 | 2.4767 | 3.4323 | 3.4322
[5 empty] | 49 | 2.1709 | 3.4323 | 3.0921 | 3.1421 | 1.5356 | 3.3227 | 3.3635 | 1.0434 | 1.0434 | 6.7736 | 11.583 | 22.8132 | 0.35 | 0.35 | 2.4767 | 2.4767 | 3.4323 | 3.4322 | [8 empty] | 48.6992 | 2.1709 | 3.4323 | 3.0921 | 3.1421 | 1.53 | 3.3227 | 3.3633 | 1.0434 | 1.0434 | 6.7736 | 11.583 | 22.8132 | 0.35 | 0.35 | 2.4767 | 2.4767 | 3.4323 | 3.4322
[5 empty] | 50 | 2.1709 | 3.4323 | 3.0921 | 3.1421 | 1.6018 | 3.3229 | 3.364 | 1.0434 | 1.0434 | 6.7736 | 11.583 | 22.8132 | 0.35 | 0.35 | 2.4767 | 2.4767 | 3.4323 | 3.4322 | [8 empty] | 49.5358 | 2.1709 | 3.4323 | 3.0921 | 3.1421 | 1.5721 | 3.3228 | 3.3637 | 1.0434 | 1.0434 | 6.7736 | 11.583 | 22.8132 | 0.35 | 0.35 | 2.4767 | 2.4767 | 3.4323 | 3.4322
[5 empty] | 51 | 2.1709 | 3.4323 | 3.0921 | 3.1421 | 1.6606 | 3.3231 | 3.3644 | 1.0434 | 1.0434 | 6.7736 | 11.583 | 22.8132 | 0.35 | 0.35 | 2.4767 | 2.4767 | 3.4323 | 3.4322 | [8 empty] | 50.3066 | 2.1709 | 3.4323 | 3.0921 | 3.1421 | 1.6206 | 3.323 | 3.3641 | 1.0434 | 1.0434 | 6.7736 | 11.583 | 22.8132 | 0.35 | 0.35 | 2.4767 | 2.4767 | 3.4323 | 3.4322
[5 empty] | 52 | 2.1709 | 3.4323 | 3.0921 | 3.1421 | 1.713 | 3.3233 | 3.3648 | 1.0434 | 1.0434 | 6.7736 | 11.583 | 22.8132 | 0.35 | 0.35 | 2.4767 | 2.4767 | 3.4323 | 3.4322 | [8 empty] | 51.017 | 2.1709 | 3.4323 | 3.0921 | 3.1421 | 1.6615 | 3.3231 | 3.3644 | 1.0434 | 1.0434 | 6.7736 | 11.583 | 22.8132 | 0.35 | 0.35 | 2.4767 | 2.4767 | 3.4323 | 3.4322
[5 empty] | 53 | 2.1709 | 3.4323 | 3.0921 | 3.1421 | 1.7597 | 3.3235 | 3.3652 | 1.0434 | 1.0434 | 6.7736 | 11.583 | 22.8132 | 0.35 | 0.35 | 2.4767 | 2.4767 | 3.4323 | 3.4322 | [8 empty] | 51.6715 | 2.1709 | 3.4323 | 3.0921 | 3.1421 | 1.6964 | 3.3233 | 3.3647 | 1.0434 | 1.0434 | 6.7736 | 11.583 | 22.8132 | 0.35 | 0.35 | 2.4767 | 2.4767 | 3.4323 | 3.4322
[5 empty] | 54 | 2.1709 | 3.4323 | 3.0921 | 3.1421 | 1.8017 | 3.3236 | 3.3655 | 1.0434 | 1.0434 | 6.7736 | 11.583 | 22.8132 | 0.35 | 0.35 | 2.4767 | 2.4767 | 3.4323 | 3.4322 | [8 empty] | 52.2746 | 2.1709 | 3.4323 | 3.0921 | 3.1421 | 1.7263 | 3.3234 | 3.3649 | 1.0434 | 1.0434 | 6.7736 | 11.583 | 22.8132 | 0.35 | 0.35 | 2.4767 | 2.4767 | 3.4323 | 3.4322
[5 empty] | 55 | 2.1709 | 3.4323 | 3.0921 | 3.1421 | 1.8393 | 3.3238 | 3.3658 | 1.0434 | 1.0434 | 6.7736 | 11.583 | 22.8132 | 0.35 | 0.35 | 2.4767 | 2.4767 | 3.4323 | 3.4322 | [8 empty] | 52.8303 | 2.1709 | 3.4323 | 3.0921 | 3.1421 | 1.7522 | 3.3235 | 3.3651 | 1.0434 | 1.0434 | 6.7736 | 11.583 | 22.8132 | 0.35 | 0.35 | 2.4767 | 2.4767 | 3.4323 | 3.4322
[5 empty] | 56 | 2.1709 | 3.4323 | 3.0921 | 3.1421 | 1.8732 | 3.3239 | 3.366 | 1.0434 | 1.0434 | 6.7736 | 11.583 | 22.8132 | 0.35 | 0.35 | 2.4767 | 2.4767 | 3.4323 | 3.4322 | [8 empty] | 53.3424 | 2.1709 | 3.4323 | 3.0921 | 3.1421 | 1.7746 | 3.3235 | 3.3653 | 1.0434 | 1.0434 | 6.7736 | 11.583 | 22.8132 | 0.35 | 0.35 | 2.4767 | 2.4767 | 3.4323 | 3.4322
[5 empty] | 57 | 2.1709 | 3.4323 | 3.0921 | 3.1421 | 1.9038 | 3.324 | 3.3662 | 1.0434 | 1.0434 | 6.7736 | 11.583 | 22.8132 | 0.35 | 0.35 | 2.4767 | 2.4767 | 3.4323 | 3.4322 | [8 empty] | 53.8143 | 2.1709 | 3.4323 | 3.0921 | 3.1421 | 1.7942 | 3.3236 | 3.3654 | 1.0434 | 1.0434 | 6.7736 | 11.583 | 22.8132 | 0.35 | 0.35 | 2.4767 | 2.4767 | 3.4323 | 3.4322
[5 empty] | 58 | 2.1709 | 3.4323 | 3.0921 | 3.1421 | 1.9314 | 3.3241 | 3.3664 | 1.0434 | 1.0434 | 6.7736 | 11.583 | 22.8132 | 0.35 | 0.35 | 2.4767 | 2.4767 | 3.4323 | 3.4322 | [8 empty] | 54.2491 | 2.1709 | 3.4323 | 3.0921 | 3.1421 | 1.8114 | 3.3237 | 3.3656 | 1.0434 | 1.0434 | 6.7736 | 11.583 | 22.8132 | 0.35 | 0.35 | 2.4767 | 2.4767 | 3.4323 | 3.4322
[5 empty] | 59 | 2.1709 | 3.4323 | 3.0921 | 3.1421 | 1.9564 | 3.3242 | 3.3666 | 1.0434 | 1.0434 | 6.7736 | 11.583 | 22.8132 | 0.35 | 0.35 | 2.4767 | 2.4767 | 3.4323 | 3.4322 | [8 empty] | 54.6498 | 2.1709 | 3.4323 | 3.0921 | 3.1421 | 1.8266 | 3.3237 | 3.3657 | 1.0434 | 1.0434 | 6.7736 | 11.583 | 22.8132 | 0.35 | 0.35 | 2.4767 | 2.4767 | 3.4323 | 3.4322
[5 empty] | 60 | 2.1709 | 3.4323 | 3.0921 | 3.1421 | 1.9792 | 3.3243 | 3.3668 | 1.0434 | 1.0434 | 6.7736 | 11.583 | 22.8132 | 0.35 | 0.35 | 2.4767 | 2.4767 | 3.4323 | 3.4323 | [8 empty] | 55.019 | 2.1709 | 3.4323 | 3.0921 | 3.1421 | 1.84 | 3.3238 | 3.3658 | 1.0434 | 1.0434 | 6.7736 | 11.583 | 22.8132 | 0.35 | 0.35 | 2.4767 | 2.4767 | 3.4323 | 3.4322
[5 empty] | 61 | 2.1709 | 3.4323 | 3.0921 | 3.1421 | 1.9998 | 3.3243 | 3.3669 | 1.0434 | 1.0434 | 6.7736 | 11.583 | 22.8132 | 0.35 | 0.35 | 2.4767 | 2.4767 | 3.4323 | 3.4323 | [8 empty] | 55.3592 | 2.1709 | 3.4323 | 3.0921 | 3.1421 | 1.8519 | 3.3238 | 3.3659 | 1.0434 | 1.0434 | 6.7736 | 11.583 | 22.8132 | 0.35 | 0.35 | 2.4767 | 2.4767 | 3.4323 | 3.4322
[5 empty] | 62 | 2.1709 | 3.4323 | 3.0921 | 3.1421 | 2.0186 | 3.3244 | 3.3671 | 1.0434 | 1.0434 | 6.7736 | 11.583 | 22.8132 | 0.35 | 0.35 | 2.4767 | 2.4767 | 3.4323 | 3.4323 | [8 empty] | 55.6726 | 2.1709 | 3.4323 | 3.0921 | 3.1421 | 1.8625 | 3.3238 | 3.3659 | 1.0434 | 1.0434 | 6.7736 | 11.583 | 22.8132 | 0.35 | 0.35 | 2.4767 | 2.4767 | 3.4323 | 3.4322
[5 empty] | 63 | 2.1709 | 3.4323 | 3.0921 | 3.1421 | 2.0358 | 3.3245 | 3.3672 | 1.0434 | 1.0434 | 6.7736 | 11.583 | 22.8132 | 0.35 | 0.35 | 2.4767 | 2.4767 | 3.4323 | 3.4323 | [8 empty] | 55.9615 | 2.1709 | 3.4323 | 3.0921 | 3.1421 | 1.872 | 3.3239 | 3.366 | 1.0434 | 1.0434 | 6.7736 | 11.583 | 22.8132 | 0.35 | 0.35 | 2.4767 | 2.4767 | 3.4323 | 3.4322
[5 empty] | 64 | 2.1709 | 3.4323 | 3.0921 | 3.1421 | 2.0514 | 3.3245 | 3.3673 | 1.0434 | 1.0434 | 6.7736 | 11.583 | 22.8132 | 0.35 | 0.35 | 2.4767 | 2.4767 | 3.4323 | 3.4323 | [8 empty] | 56.2277 | 2.1709 | 3.4323 | 3.0921 | 3.1421 | 1.8804 | 3.3239 | 3.3661 | 1.0434 | 1.0434 | 6.7736 | 11.583 | 22.8132 | 0.35 | 0.35 | 2.4767 | 2.4767 | 3.4323 | 3.4322
[5 empty] | 65 | 2.1709 | 3.4323 | 3.0921 | 3.1421 | 2.0658 | 3.3246 | 3.3674 | 1.0434 | 1.0434 | 6.7736 | 11.583 | 22.8132 | 0.35 | 0.35 | 2.4767 | 2.4767 | 3.4323 | 3.4323 | [8 empty] | 56.4729 | 2.1709 | 3.4323 | 3.0921 | 3.1421 | 1.888 | 3.3239 | 3.3661 | 1.0434 | 1.0434 | 6.7736 | 11.583 | 22.8132 | 0.35 | 0.35 | 2.4767 | 2.4767 | 3.4323 | 3.4322
[5 empty] | 66 | 2.1709 | 3.4323 | 3.0921 | 3.1421 | 2.0789 | 3.3246 | 3.3675 | 1.0434 | 1.0434 | 6.7736 | 11.583 | 22.8132 | 0.35 | 0.35 | 2.4767 | 2.4767 | 3.4323 | 3.4323 | [8 empty] | 56.6989 | 2.1709 | 3.4323 | 3.0921 | 3.1421 | 1.8949 | 3.324 | 3.3662 | 1.0434 | 1.0434 | 6.7736 | 11.583 | 22.8132 | 0.35 | 0.35 | 2.4767 | 2.4767 | 3.4323 | 3.4322
[5 empty] | 67 | 2.1709 | 3.4323 | 3.0921 | 3.1421 | 2.0909 | 3.3247 | 3.3676 | 1.0434 | 1.0434 | 6.7736 | 11.583 | 22.8132 | 0.35 | 0.35 | 2.4767 | 2.4767 | 3.4323 | 3.4323 | [8 empty] | 56.9072 | 2.1709 | 3.4323 | 3.0921 | 3.1421 | 1.9011 | 3.324 | 3.3662 | 1.0434 | 1.0434 | 6.7736 | 11.583 | 22.8132 | 0.35 | 0.35 | 2.4767 | 2.4767 | 3.4323 | 3.4322
[5 empty] | 68 | 2.1709 | 3.4323 | 3.0921 | 3.1421 | 2.102 | 3.3247 | 3.3676 | 1.0434 | 1.0434 | 6.7736 | 11.583 | 22.8132 | 0.35 | 0.35 | 2.4767 | 2.4767 | 3.4323 | 3.4323 | [8 empty] | 57.099 | 2.1709 | 3.4323 | 3.0921 | 3.1421 | 1.9066 | 3.324 | 3.3663 | 1.0434 | 1.0434 | 6.7736 | 11.583 | 22.8132 | 0.35 | 0.35 | 2.4767 | 2.4767 | 3.4323 | 3.4322
[5 empty] | 69 | 2.1709 | 3.4323 | 3.0921 | 3.1421 | 2.1121 | 3.3247 | 3.3677 | 1.0434 | 1.0434 | 6.7736 | 11.583 | 22.8132 | 0.35 | 0.35 | 2.4767 | 2.4767 | 3.4323 | 3.4323 | [8 empty] | 57.2759 | 2.1709 | 3.4323 | 3.0921 | 3.1421 | 1.9117 | 3.324 | 3.3663 | 1.0434 | 1.0434 | 6.7736 | 11.583 | 22.8132 | 0.35 | 0.35 | 2.4767 | 2.4767 | 3.4323 | 3.4322
[5 empty] | 70 | 2.1709 | 3.4323 | 3.0921 | 3.1421 | 2.1214 | 3.3248 | 3.3678 | 1.0434 | 1.0434 | 6.7736 | 11.583 | 22.8132 | 0.35 | 0.35 | 2.4767 | 2.4767 | 3.4323 | 3.4323 | [8 empty] | 57.4388 | 2.1709 | 3.4323 | 3.0921 | 3.1421 | 1.9162 | 3.324 | 3.3663 | 1.0434 | 1.0434 | 6.7736 | 11.583 | 22.8132 | 0.35 | 0.35 | 2.4767 | 2.4767 | 3.4323 | 3.4322
|  | Index: | 1 | HFI | 0 | 0 | 0 | 0 | 0 | 0 | 0 | 0 | 0 | 0 | 0 | 0 | 0 | 0 | 0 | 0 | 0 | 0 | 0 | [5 empty] | Index: | 1 | HFI | 4.9459 | 113.3467 | 4860.5649 | 496.4385 | 4189.2073 | 102.3275 | 484.4863 | 723.4473 | 291.8029 | 0 | 13409.8311 | 8674.4693 | 14683.8153 | 259.8972 | 230.3057 | 2171.4648 | 1955.1595 | 10935.3526 | 4428.4723
|  |  | 2 |  | 1 | 0.14877 | 404.4955 | 5.3059 | 313.6401 | 0.29085 | 6.3104 | 33.2967 | 24.3077 | 0 | 1809.2781 | 661.3762 | 145.6278 | 30.1633 | 17.0684 | 211.019 | 193.0004 | 1071.3495 | 419.2459 | [6 empty] | 2 |  | 5.2015 | 137.2667 | 5257.6981 | 568.0701 | 4580.501 | 121.0499 | 547.6605 | 794.1026 | 314.8359 | 0 | 14248.968 | 9364.0984 | 16717.5626 | 277.3918 | 249.0594 | 2330.9491 | 2097.57 | 11692.7706 | 4799.129
|  |  | 3 |  | 2 | 2.9159 | 1146.819 | 39.742 | 867.9663 | 4.0579 | 44.8822 | 129.2161 | 72.3399 | 0 | 4370.4135 | 2071.1323 | 1175.2469 | 77.9059 | 53.8439 | 588.1664 | 534.5429 | 2807.9777 | 1135.3785 | [6 empty] | 3 |  | 5.4703 | 165.9502 | 5684.3131 | 649.5097 | 5002.5932 | 142.966 | 618.2269 | 871.3258 | 339.6071 | 0 | 15136.9529 | 10103.9603 | 19004.4284 | 295.9837 | 269.2407 | 2528.5561 | 2249.7556 | 12489.1075 | 5196.576
|  |  | 4 |  | 3 | 15.6846 | 2192.918 | 125.6417 | 1655.7176 | 17.9426 | 134.8864 | 282.1119 | 135.8756 | 0 | 7263.7494 | 3978.2238 | 3784.466 | 134.5227 | 104.174 | 1062.4261 | 961.7053 | 5321.6822 | 2009.0493 | [6 empty] | 4 |  | 5.753 | 200.2688 | 6142.0083 | 741.9934 | 5456.8843 | 168.5647 | 696.8918 | 955.6762 | 366.2367 | 0 | 16076.1978 | 10897.0911 | 21570.3204 | 315.7318 | 290.9447 | 2754.4735 | 2419.1117 | 13325.3126 | 5621.97
|  |  | 5 |  | 4 | 49.737 | 3475.9142 | 279.1097 | 2845.5853 | 49.6089 | 285.1662 | 486.7305 | 211.3937 | 0 | 10359.5855 | 6256.468 | 8375.012 | 196.9954 | 165.0056 | 1606.86 | 1450.1598 | 8150.7473 | 3133.6437 | [6 empty] | 5 |  | 6.0503 | 241.2332 | 6632.3943 | 846.8915 | 5944.7194 | 198.3963 | 784.3997 | 1047.7526 | 394.8522 | 0 | 17069.1815 | 11746.6251 | 24442.724 | 336.6972 | 314.2709 | 2998.7544 | 2632.7463 | 14202.35 | 6076.4193
|  |  | 6 |  | 5 | 118.1515 | 4943.9633 | 511.1443 | 4271.2247 | 106.1253 | 497.5455 | 738.1855 | 296.6387 | 0 | 13587.1397 | 8819.3842 | 15103.0916 | 263.5875 | 234.2419 | 2205.0236 | 1985.1337 | 11095.7722 | 4506.3572 | [6 empty] | 6 |  | 6.363 | 290.0102 | 7157.0907 | 965.719 | 6467.3841 | 233.0775 | 881.5297 | 1148.1951 | 425.5878 | 0 | 18118.4456 | 12655.7852 | 27650.5841 | 358.9425 | 339.323 | 3262.4528 | 2863.5538 | 15121.2 | 6560.9764
|  |  | 7 |  | 6 | 233.9386 | 6548.8076 | 828.5892 | 5861.5097 | 193.1353 | 769.2555 | 1031.9347 | 389.9677 | 0 | 16900.8194 | 11601.8204 | 23944.3633 | 333.1364 | 310.2892 | 2956.9623 | 2596.1854 | 14054.1582 | 5999.0619 | [6 empty] | 7 |  | 6.6918 | 347.9405 | 7717.7234 | 1100.1459 | 7026.104 | 273.2955 | 989.0907 | 1257.6866 | 458.5851 | 0 | 19226.588 | 13627.8712 | 31224.1336 | 382.5321 | 366.2091 | 3546.6145 | 3112.5069 | 16082.8569 | 7076.6311
|  |  | 8 |  | 7 | 408.6863 | 8250.3481 | 1234.9374 | 7556.7449 | 314.5312 | 1094.6921 | 1363.7576 | 490.1009 | 0 | 20268.6172 | 14552.3478 | 34751.7425 | 404.7992 | 391.8731 | 3818.6476 | 3351.0679 | 16979.0731 | 7564.4009 | [6 empty] | 8 |  | 7.0377 | 416.5566 | 8315.9246 | 1252.0071 | 7622.0497 | 319.812 | 1107.9144 | 1376.9538 | 493.993 | 0 | 20396.2557 | 14666.2452 | 35194.661 | 407.5322 | 395.0413 | 3852.2689 | 3380.5683 | 17088.3219 | 7624.3069
|  |  | 9 |  | 8 | 685.8054 | 10017.91 | 1731.008 | 9313.1306 | 472.4344 | 1466.6716 | 1729.7353 | 595.9993 | 0 | 23666.8575 | 17629.2663 | 47301.7295 | 477.9352 | 477.943 | 4733.303 | 4154.8414 | 19849.7546 | 9167.219 | [6 empty] | 9 |  | 7.4014 | 503.1071 | 8953.3345 | 1423.3118 | 8256.3464 | 373.4655 | 1238.8476 | 1506.7682 | 531.9679 | 0 | 21630.1363 | 15774.3142 | 39594.2099 | 434.0099 | 425.9355 | 4180.4217 | 3668.6831 | 18138.5901 | 8204.8589
|  |  | 10 |  | 9 | 1093.1 | 11829.3029 | 2315.5152 | 11101.4344 | 667.3506 | 1877.3115 | 2126.2308 | 706.7959 | 0 | 27077.4152 | 20798.1975 | 61329.5757 | 552.0416 | 567.6162 | 5684.6161 | 4993.3189 | 22656.0545 | 10783.0123 | [6 empty] | 10 |  | 7.7839 | 614.9878 | 9631.6053 | 1616.2517 | 8930.0885 | 435.1734 | 1382.7421 | 1647.9471 | 572.6737 | 0 | 22930.9477 | 16955.5099 | 44455.2048 | 462.0338 | 459.0112 | 4532.0479 | 3977.7702 | 19234.632 | 8819.0743
|  |  | 11 |  | 10 | 1645.8659 | 13668.9805 | 2985.5437 | 12903.5014 | 898.4132 | 3646.116 | 2549.8708 | 821.7531 | 0 | 30486.0827 | 24030.4953 | 76554.8997 | 626.7149 | 660.1414 | 6659.7591 | 5854.9261 | 25391.8295 | 12395.426 | [6 empty] | 11 |  | 8.1862 | 751.4886 | 10352.4066 | 1833.2082 | 9644.3581 | 505.9317 | 1540.4424 | 1801.3534 | 616.2817 | 0 | 24301.4264 | 18213.2644 | 49809.997 | 491.6733 | 494.3908 | 4908.0866 | 4308.7154 | 20377.3698 | 9467.6748
|  |  | 12 |  | 11 | 2355.4147 | 15526.1392 | 3797.4758 | 14708.6341 | 1163.6581 | 7220.8117 | 2997.5288 | 940.2342 | 0 | 33881.5378 | 27302.1271 | 92699.6071 | 701.6264 | 754.8729 | 7649.0632 | 6730.5938 | 28052.5699 | 13993.843 | [6 empty] | 12 |  | 8.6093 | 917.6338 | 11117.4331 | 2076.7576 | 10400.248 | 586.8129 | 1712.7722 | 1967.8957 | 662.9706 | 0 | 25744.3143 | 19550.9833 | 55690.3279 | 522.998 | 532.1996 | 5309.4382 | 4662.3651 | 21567.648 | 10151.3207
|  |  | 13 |  | 12 | 3220.9944 | 17393.1446 | 5371.4253 | 16510.6866 | 1460.2973 | 11133.6407 | 3466.3089 | 1061.6839 | 0 | 37254.6531 | 30592.8479 | 109499.8277 | 776.5054 | 851.2527 | 8645.4658 | 7613.4314 | 30634.7191 | 15571.4599 | [6 empty] | 13 |  | 9.0542 | 1119.1816 | 11928.4121 | 2349.6744 | 11198.8853 | 678.9622 | 1900.5178 | 2148.5275 | 712.9266 | 0 | 27262.3429 | 20972.0142 | 62126.7069 | 556.078 | 572.5647 | 5736.9627 | 5039.5215 | 22806.2001 | 10870.6163
|  |  | 14 |  | 13 | 4231.083 | 19264.3826 | 7106.1466 | 18306.0452 | 1784.9689 | 15053.0256 | 3953.5308 | 1185.6136 | 0 | 40598.0132 | 33885.5685 | 126713.3306 | 851.127 | 948.7962 | 9643.9186 | 8498.3235 | 33135.5408 | 17123.9063 | [6 empty] | 14 |  | 9.5221 | 1362.5816 | 12787.1116 | 2654.9304 | 12041.4556 | 783.5894 | 2181.3346 | 2344.2459 | 766.3426 | 0 | 28858.2161 | 22479.6117 | 69147.7072 | 590.9828 | 615.6143 | 6191.4811 | 5440.9396 | 24093.6126 | 11626.1151
|  |  | 15 |  | 14 | 5367.2493 | 21135.4925 | 8950.7436 | 20092.3661 | 2133.9568 | 18767.4404 | 4456.7159 | 1311.5904 | 0 | 43905.566 | 37165.8583 | 144123.6071 | 925.3034 | 1047.0812 | 10640.8539 | 9381.5339 | 35553.1031 | 18648.322 | [6 empty] | 15 |  | 10.0143 | 1654.8644 | 13695.3469 | 2995.6921 | 12929.2252 | 901.9591 | 3692.7535 | 2556.0892 | 823.4183 | 0 | 30534.5911 | 24076.8981 | 76779.182 | 627.7815 | 661.4774 | 6673.7787 | 5867.326 | 25430.2866 | 12418.3247
|  |  | 16 |  | 15 | 6608.6495 | 23002.891 | 10865.3037 | 21867.864 | 2503.3742 | 22167.4845 | 4973.574 | 1439.2291 | 0 | 47172.3625 | 40421.5459 | 161541.5604 | 998.8773 | 1145.7391 | 11633.7494 | 10260.3599 | 37886.2497 | 20142.7741 | [6 empty] | 16 |  | 10.5318 | 2003.4506 | 14654.9851 | 3375.3123 | 13863.5585 | 1035.3761 | 5480.4457 | 2785.1346 | 884.3597 | 0 | 32294.0561 | 25766.8198 | 85043.4113 | 666.5416 | 710.2823 | 7184.6108 | 6319.3401 | 26816.3987 | 13247.7096
|  |  | 17 |  | 16 | 7935.4901 | 24863.4945 | 12822.375 | 23630.9533 | 2889.3113 | 25215.8767 | 5594.0527 | 1568.1856 | 0 | 50394.358 | 43642.3922 | 178805.5302 | 1071.7167 | 1244.4482 | 12620.7972 | 11132.8498 | 40134.5383 | 21605.9042 | [6 empty] | 17 |  | 11.0761 | 2415.8844 | 15667.9452 | 3910.3335 | 14845.9282 | 1185.1671 | 7511.5838 | 3032.4936 | 949.3782 | 0 | 34139.1064 | 27552.0998 | 93958.192 | 707.3286 | 762.1556 | 7724.7102 | 6797.5964 | 28251.863 | 14114.6915
|  |  | 18 |  | 17 | 9330.7579 | 26714.5675 | 14805.3367 | 25380.0982 | 3287.9511 | 27919.2725 | 6268.5408 | 1698.1508 | 0 | 53568.2578 | 46819.819 | 195780.2035 | 1143.7109 | 1342.9272 | 13600.6646 | 11997.5863 | 42298.1568 | 23036.7232 | [6 empty] | 18 |  | 11.6485 | 2899.5087 | 16736.1945 | 4797.0421 | 15877.918 | 1352.658 | 9743.1714 | 3299.3077 | 1018.6905 | 0 | 36072.1181 | 29435.1859 | 103535.8893 | 750.2057 | 817.2212 | 8294.7951 | 7302.6692 | 29736.2949 | 15019.6453
|  |  | 19 |  | 18 | 10780.4483 | 28553.6432 | 16805.3698 | 27113.7728 | 3695.6554 | 30307.0903 | 6957.0187 | 1828.8472 | 0 | 56691.3949 | 49946.6814 | 212354.8243 | 1214.7671 | 1440.9306 | 14572.3292 | 12853.524 | 44377.8304 | 24434.4959 | [6 empty] | 19 |  | 12.2505 | 3461.1246 | 17861.7376 | 5793.0736 | 16961.2141 | 1539.1467 | 12125.2275 | 3586.7419 | 1092.5171 | 0 | 38095.3192 | 31418.1949 | 113782.4737 | 795.2325 | 875.5987 | 8895.5777 | 7835.0982 | 31268.9764 | 15962.8909
|  |  | 20 |  | 19 | 12272.9507 | 30378.4853 | 18818.3337 | 28830.4707 | 4109.0253 | 32417.6994 | 7655.5877 | 1960.0245 | 0 | 59761.6314 | 53017.0755 | 228441.0028 | 1284.8081 | 1538.2443 | 15534.969 | 13699.8744 | 46374.731 | 25798.6771 | [6 empty] | 20 |  | 12.8837 | 4106.6902 | 19046.6005 | 6897.7797 | 18097.5866 | 1745.8709 | 14604.5315 | 3895.9775 | 1171.0816 | 0 | 40210.7576 | 33502.8537 | 124696.5715 | 842.4646 | 937.4016 | 9527.7719 | 8395.3941 | 32848.8268 | 16944.6795
|  |  | 21 |  | 20 | 13798.2243 | 32187.0676 | 20842.2695 | 30528.7339 | 4524.9418 | 34290.4225 | 8360.8308 | 2091.4569 | 0 | 62777.2782 | 56026.173 | 243970.3406 | 1353.7697 | 1634.6821 | 16487.8933 | 14536.0254 | 48290.3921 | 27128.8768 | [6 empty] | 21 |  | 13.5495 | 4841.1207 | 20292.8068 | 8108.9862 | 19288.8595 | 1973.9726 | 17128.4667 | 4228.2032 | 1254.6094 | 0 | 42420.2679 | 35690.4358 | 136268.5636 | 891.9524 | 1002.7362 | 10192.0984 | 8984.0443 | 34474.3756 | 17965.1744
|  |  | 22 |  | 21 | 15347.1355 | 33977.5638 | 22875.748 | 32207.1811 | 4940.5883 | 35961.4902 | 9069.7951 | 2222.9404 | 0 | 65737.0294 | 58970.0806 | 258892.0233 | 1421.5991 | 1730.0825 | 17430.5001 | 15361.4862 | 50126.6347 | 28424.8398 | [6 empty] | 22 |  | 14.2497 | 5668.2382 | 21602.3479 | 9423.6274 | 20536.8719 | 2224.4575 | 19648.4984 | 4584.605 | 1343.3264 | 0 | 44725.4343 | 37981.6971 | 148479.7706 | 943.7404 | 1071.6992 | 10889.2873 | 9601.5174 | 36143.7408 | 19024.4274
|  |  | 23 |  | 22 | 16911.0787 | 35748.3382 | 24916.9794 | 33864.5312 | 5353.46 | 37462.4087 | 9779.9579 | 2354.2906 | 0 | 68639.907 | 61845.7177 | 273170.4812 | 1488.2534 | 1824.3057 | 18362.252 | 16175.8521 | 51885.5019 | 29686.433 | [6 empty] | 23 |  | 14.9862 | 6590.8842 | 22977.1462 | 10838.5291 | 21843.4295 | 2498.152 | 22122.9071 | 4966.3541 | 1437.457 | 0 | 47127.5524 | 40376.8082 | 161301.7666 | 997.8662 | 1144.3758 | 11620.0761 | 10248.2647 | 37854.612 | 20122.3498
|  |  | 24 |  | 23 | 18481.8412 | 37497.9377 | 26963.4756 | 35499.619 | 5761.363 | 38819.6647 | 10489.1848 | 2485.3406 | 0 | 71485.2149 | 64650.7102 | 286783.1847 | 1553.6983 | 1917.2318 | 19282.662 | 16978.781 | 53569.2041 | 30913.6349 | [6 empty] | 24 |  | 15.7607 | 7611.1565 | 24419.0147 | 12351.2127 | 23210.2512 | 2795.6578 | 24518.5425 | 5435.1942 | 1537.2229 | 0 | 49627.5876 | 42875.2866 | 174695.864 | 1054.3591 | 1220.8377 | 12385.2026 | 10924.7194 | 39604.2379 | 21258.6803
|  |  | 25 |  | 24 | 20051.6204 | 39225.082 | 29012.0462 | 37111.4031 | 6162.4055 | 40055.0866 | 11195.6837 | 2615.9394 | 0 | 74272.5002 | 67383.2984 | 299718.6118 | 1617.9068 | 2008.7581 | 20191.2875 | 17769.9792 | 55180.0728 | 32106.5272 | [6 empty] | 25 |  | 16.5752 | 8730.689 | 25929.6109 | 13960.5716 | 24638.9114 | 3117.3063 | 26811.53 | 5980.0845 | 1642.8404 | 0 | 52226.1328 | 45475.929 | 188612.8156 | 1113.2393 | 1301.1406 | 13185.3924 | 11631.2914 | 41389.4202 | 22432.9503
|  |  | 26 |  | 25 | 21613.1077 | 40928.6535 | 31058.961 | 38698.9689 | 6554.9829 | 41186.47 | 11897.9597 | 2745.9506 | 0 | 77001.5199 | 70042.2568 | 311974.4077 | 1680.8588 | 2098.7976 | 21087.7269 | 18549.1925 | 56720.521 | 33265.2857 | [6 empty] | 26 |  | 17.4319 | 9950.8626 | 27510.3889 | 15667.2843 | 26130.7807 | 3463.1132 | 28987.0226 | 6564.3864 | 1754.5182 | 0 | 54923.3634 | 48176.7448 | 202992.7733 | 1174.5168 | 1385.322 | 14021.3407 | 12368.3575 | 43206.5126 | 23644.4479
|  |  | 27 |  | 26 | 23159.5808 | 42607.6864 | 33100.1631 | 40261.5262 | 6937.7598 | 42228.256 | 12594.7714 | 2875.2507 | 0 | 79672.2123 | 72626.8229 | 323555.7433 | 1742.5394 | 2187.2772 | 21971.6181 | 19316.2011 | 58193.0121 | 34390.1721 | [6 empty] | 27 |  | 18.3328 | 11272.8509 | 29162.55 | 17473.877 | 27686.9678 | 3832.7366 | 31038.2037 | 7188.528 | 1872.4551 | 0 | 57718.9913 | 50974.8933 | 217765.5411 | 1238.1896 | 1473.3983 | 14893.6891 | 13136.2475 | 45051.4261 | 24892.1833
|  |  | 28 |  | 27 | 24684.9749 | 44261.3552 | 35131.4737 | 41798.4046 | 7309.6493 | 43192.1632 | 13285.092 | 3003.7284 | 0 | 82284.6731 | 75136.6359 | 334473.8675 | 1802.939 | 2274.1361 | 22842.6384 | 20070.8162 | 59600.0325 | 35481.5248 | [6 empty] | 28 |  | 19.2802 | 12697.4509 | 30886.9931 | 19384.4189 | 29308.264 | 4225.4401 | 32964.8097 | 7852.6674 | 1996.8368 | 0 | 60612.2187 | 53866.6249 | 232851.1517 | 1304.2433 | 1565.363 | 15802.9965 | 13935.2253 | 46919.6407 | 26174.8548
|  |  | 29 |  | 28 | 26183.9245 | 45888.9639 | 37148.759 | 43309.0469 | 7669.7908 | 44087.7322 | 13968.074 | 3131.283 | 0 | 84839.1337 | 77571.6817 | 344744.8461 | 1862.0523 | 2359.3249 | 23700.5038 | 20812.8782 | 60944.0705 | 36539.7507 | [6 empty] | 29 |  | 20.2766 | 14224.7174 | 32684.2652 | 21403.9123 | 30995.0914 | 4640.0639 | 34771.4401 | 8556.6983 | 2127.833 | 0 | 63601.6906 | 56847.2303 | 248160.7826 | 1372.649 | 1661.1834 | 16749.7081 | 14765.4654 | 48806.2249 | 27490.8196
|  |  | 30 |  | 29 | 27651.7743 | 47489.9348 | 39148.0538 | 44793.0012 | 8017.5278 | 44922.7759 | 14643.0199 | 3257.824 | 0 | 87335.9435 | 79932.2456 | 354388.4732 | 1919.878 | 2442.804 | 24544.9684 | 21542.2551 | 62227.5981 | 37565.3168 | [6 empty] | 30 |  | 21.3246 | 15853.4799 | 34554.5147 | 23537.4971 | 32747.4551 | 5075.0048 | 36465.8886 | 9300.262 | 2265.5939 | 0 | 66685.4483 | 59910.997 | 263598.0192 | 1443.3627 | 1760.7984 | 17734.12 | 15627.0272 | 50705.8624 | 28838.0678
|  |  | 31 |  | 30 | 29084.5674 | 49063.7985 | 41125.6446 | 46249.9133 | 8352.3859 | 45703.7414 | 15309.3561 | 3383.27 | 0 | 89775.5532 | 82218.8695 | 363427.3406 | 1976.4178 | 2524.5427 | 25375.8232 | 22258.8416 | 63453.0572 | 38558.7419 | [6 empty] | 31 |  | 22.4266 | 17580.8492 | 36497.4449 | 25789.611 | 34564.9014 | 5528.2098 | 38057.6598 | 10082.7642 | 2410.2468 | 0 | 69860.8846 | 63051.1786 | 279060.4505 | 1516.324 | 1864.1162 | 18756.344 | 16519.8257 | 52612.8864 | 30214.2028
|  |  | 32 |  | 31 | 30479.0155 | 50610.1838 | 43078.1205 | 47679.5178 | 8674.0513 | 46435.9971 | 15966.6116 | 3507.548 | 0 | 92158.5015 | 84432.315 | 371886.0494 | 2031.6768 | 2604.5183 | 26192.8955 | 22962.5581 | 64622.8477 | 39520.5899 | [6 empty] | 32 |  | 23.5857 | 19401.812 | 38512.2717 | 28163.2369 | 36446.4794 | 5997.1826 | 39556.7684 | 10903.3921 | 2561.892 | 0 | 73124.7005 | 66259.9761 | 294441.5718 | 1591.4547 | 1971.0117 | 19816.272 | 17443.6014 | 54521.323 | 31616.4281
|  |  | 33 |  | 32 | 31832.4572 | 52128.8087 | 45002.3992 | 49081.6309 | 8982.3508 | 47124.0571 | 16614.4008 | 3630.5925 | 0 | 94485.4025 | 86573.5304 | 379790.5493 | 2085.6622 | 2682.7152 | 26996.0469 | 23653.3493 | 65739.3187 | 40451.4622 | [6 empty] | 33 |  | 24.8046 | 21308.9774 | 40597.6826 | 30659.3204 | 38390.7072 | 6479.0069 | 40972.8532 | 11761.1315 | 2720.5991 | 0 | 76472.8649 | 69528.536 | 309632.9444 | 1668.6577 | 2081.3247 | 20913.5415 | 18397.89 | 56424.9427 | 33041.5405
|  |  | 34 |  | 33 | 33142.8101 | 53619.472 | 46895.7354 | 50456.1422 | 9277.2328 | 47771.7566 | 17252.4085 | 3752.3454 | 0 | 96756.935 | 88643.622 | 387167.5884 | 2138.3838 | 2759.1243 | 27785.1717 | 24331.1835 | 66804.7613 | 41351.9914 | [6 empty] | 34 |  | 26.0865 | 23292.495 | 42751.7993 | 33276.3927 | 40395.5431 | 6970.3852 | 42314.5934 | 12654.7779 | 2886.4025 | 0 | 79900.5798 | 72846.9656 | 324526.5511 | 1747.8168 | 2194.8583 | 22047.5046 | 19381.9938 | 58317.3201 | 34485.9319
|  |  | 35 |  | 34 | 34408.519 | 55082.0453 | 48755.7179 | 51803.008 | 9558.7497 | 48382.3876 | 17880.3787 | 3872.7548 | 0 | 98973.8327 | 90643.8281 | 394044.2615 | 2189.8532 | 2833.7417 | 28560.1949 | 24996.051 | 67821.4035 | 42222.8358 | [6 empty] | 35 |  | 27.4347 | 25340.1333 | 44972.1434 | 36010.3838 | 42458.3595 | 7467.6955 | 43589.3829 | 13582.9419 | 3059.2975 | 0 | 83402.2498 | 76204.3687 | 339017.2655 | 1828.7948 | 2311.3769 | 23217.1991 | 20394.9542 | 60191.9019 | 35945.5981
|  |  | 36 |  | 35 | 35628.5032 | 56516.4662 | 50580.2582 | 53122.2448 | 9827.0422 | 48958.8054 | 18498.1046 | 3991.7751 | 0 | 101136.8766 | 92575.4966 | 400447.643 | 2240.0839 | 2906.569 | 29321.0703 | 25647.963 | 68791.4058 | 43064.6738 | [6 empty] | 36 |  | 28.8526 | 27437.4932 | 47255.6062 | 38854.587 | 44575.9223 | 7967.0628 | 44803.2084 | 14544.045 | 3239.2357 | 0 | 86971.4596 | 79588.9035 | 353005.3431 | 1911.434 | 2430.6058 | 24421.3244 | 21435.5288 | 62042.0825 | 37416.1563
|  |  | 37 |  | 36 | 36802.1045 | 57922.7315 | 52367.5752 | 54413.9225 | 10082.3248 | 49503.5105 | 19105.4217 | 4109.3659 | 0 | 103246.8868 | 94440.0652 | 406404.4916 | 2289.0905 | 2977.612 | 30067.7788 | 26286.9504 | 69716.8588 | 43878.1992 | [6 empty] | 37 |  | 30.3437 | 29568.326 | 49598.4228 | 41799.7266 | 46744.3744 | 8464.4452 | 45960.6732 | 15536.3071 | 3426.1209 | 0 | 90600.9589 | 82987.8634 | 366398.8341 | 1995.5551 | 2552.2309 | 25658.2218 | 22502.1713 | 63861.2855 | 38892.8711
|  |  | 38 |  | 37 | 37929.0376 | 59300.8914 | 54116.1761 | 55678.1595 | 10324.8728 | 50018.713 | 19702.201 | 4225.4921 | 0 | 105304.7163 | 96239.0437 | 411941.0187 | 2336.8892 | 3046.8805 | 30800.3259 | 26913.0621 | 70599.7813 | 44664.1172 | [6 empty] | 38 |  | 31.9119 | 31714.9355 | 51996.1524 | 44834.0929 | 48959.225 | 8955.7314 | 47065.116 | 16557.7252 | 3619.8045 | 0 | 94282.658 | 86387.7827 | 379115.8139 | 2080.9575 | 2675.8985 | 26925.8587 | 23593.017 | 65643.0503 | 40370.689
|  |  | 39 |  | 38 | 39009.3422 | 60651.0436 | 55824.8368 | 56915.1174 | 10555.0104 | 50506.3832 | 20288.3447 | 4340.1234 | 0 | 107311.2451 | 97973.9987 | 417082.708 | 2383.4971 | 3114.3877 | 31518.7397 | 27526.364 | 71442.1191 | 45423.1402 | [6 empty] | 39 |  | 33.5612 | 33858.6443 | 54443.665 | 47943.7199 | 51215.3456 | 9436.8456 | 48118.7847 | 17606.0467 | 3820.0821 | 0 | 98007.6341 | 89774.5666 | 391086.332 | 2167.4194 | 2801.2167 | 28221.819 | 24705.8728 | 67381.1229 | 41844.2813
|  |  | 40 |  | 39 | 40043.3395 | 61973.3291 | 57492.5814 | 58124.9958 | 10773.1012 | 50968.2915 | 20863.7817 | 4453.2335 | 0 | 109267.375 | 99646.5397 | 421854.1806 | 2428.9324 | 3180.1501 | 32223.0697 | 28126.9372 | 72245.7447 | 46155.9847 | [6 empty] | 40 |  | 35.2956 | 35980.3082 | 56935.1359 | 51112.5976 | 53506.9732 | 9903.8556 | 49123.0338 | 18678.7382 | 4026.6894 | 0 | 101766.1509 | 93133.6457 | 402253.9895 | 2254.6986 | 2927.7571 | 29543.2978 | 25838.2131 | 69069.5472 | 43308.0957
|  |  | 41 |  | 40 | 41031.591 | 63267.9268 | 59118.6622 | 59308.0286 | 10979.5383 | 51406.0397 | 21428.4648 | 4564.8004 | 0 | 111174.0253 | 101258.3078 | 426279.0966 | 2473.2139 | 3244.1866 | 32913.3842 | 28714.8774 | 73012.458 | 46863.3684 | [6 empty] | 41 |  | 37.1198 | 38060.8616 | 59464.0506 | 54322.9207 | 55827.7237 | 10353.0798 | 50078.5255 | 19772.956 | 4239.299 | 0 | 105547.6914 | 96450.1538 | 412577.0716 | 2342.5331 | 3055.0572 | 30887.1025 | 26987.1808 | 70702.7558 | 44756.4163
|  |  | 42 |  | 41 | 41974.8616 | 64535.05 | 60702.5398 | 60464.4799 | 11174.7375 | 51821.0861 | 21982.368 | 4674.8055 | 0 | 113032.1283 | 102810.9645 | 430380.0881 | 2516.3612 | 3306.5186 | 33589.7688 | 29290.2928 | 73743.9863 | 47546.0073 | [6 empty] | 42 |  | 38.8578 | 39899.098 | 61786.9772 | 57257.9339 | 57954.5794 | 10742.8062 | 50904.1094 | 20782.6026 | 4437.2415 | 0 | 108992.2289 | 99412.4291 | 421197.2952 | 2422.5418 | 3170.9036 | 32123.762 | 28042.3013 | 72133.7518 | 46053.3349
|  |  | 43 |  | 42 | 42874.0853 | 65774.9424 | 62243.8641 | 61594.6402 | 11359.1296 | 52214.7662 | 22525.4841 | 4783.234 | 0 | 114842.626 | 104306.1832 | 434178.7168 | 2558.3942 | 3367.1695 | 34252.325 | 29853.3035 | 74441.9857 | 48204.6138 | [6 empty] | 43 |  | 40.4673 | 41477.9654 | 63863.511 | 59864.1516 | 59851.7771 | 11072.1357 | 51602.7472 | 21688.6691 | 4616.4057 | 0 | 112048.3784 | 101991.1837 | 428234.6381 | 2493.5184 | 3273.5277 | 33231.2145 | 28985.3445 | 73358.6081 | 47185.43
|  |  | 44 |  | 43 | 43730.3351 | 66987.8746 | 63742.4568 | 62698.8234 | 11533.1551 | 52588.3084 | 23057.8229 | 4890.0738 | 0 | 116606.4667 | 105745.6408 | 437695.4534 | 2599.3334 | 3426.1645 | 34901.1684 | 30404.0401 | 75108.0426 | 48839.8945 | [6 empty] | 44 |  | 41.9505 | 42830.571 | 65714.1723 | 62168.5333 | 61539.2818 | 11350.245 | 52195.7501 | 22498.8394 | 4777.9012 | 0 | 114754.0651 | 104233.4571 | 433997.3846 | 2556.3383 | 3364.2049 | 34219.835 | 29825.7098 | 74408.1811 | 48172.5504
|  |  | 45 |  | 44 | 44544.7958 | 68174.1409 | 65198.2938 | 63777.3639 | 11697.2591 | 52942.8483 | 23579.4101 | 4995.316 | 0 | 118324.6023 | 107131.0111 | 440949.6729 | 2639.1997 | 3483.5301 | 35536.4272 | 30942.6424 | 75743.6747 | 49452.5485 | [6 empty] | 45 |  | 43.3171 | 43993.0794 | 67366.9312 | 64208.7526 | 63043.6059 | 11586.2482 | 52702.7422 | 23224.3891 | 4923.6211 | 0 | 117156.2184 | 106190.7409 | 438754.9519 | 2612.0908 | 3444.5311 | 35104.0836 | 30576.1464 | 75312.8356 | 49036.5938
|  |  | 46 |  | 45 | 45318.7395 | 69334.0567 | 66611.4897 | 64830.6136 | 11851.8871 | 53279.4386 | 24090.2851 | 5098.9542 | 0 | 119997.9858 | 108463.9585 | 443959.6634 | 2678.0141 | 3539.2944 | 36158.241 | 31469.2588 | 76350.3336 | 50043.2658 | [6 empty] | 46 |  | 44.5764 | 44995.7717 | 68845.9317 | 66018.0766 | 64387.539 | 11787.5177 | 53138.989 | 23875.1917 | 5055.2509 | 0 | 119294.5709 | 107905.6379 | 442713.3686 | 2661.7 | 3515.8673 | 35896.4831 | 31247.6463 | 76096.8098 | 49795.682
|  |  | 47 |  | 46 | 46053.5046 | 70467.9558 | 67982.2827 | 65858.9398 | 11997.4815 | 53599.0592 | 24590.5008 | 5200.9846 | 0 | 121627.5687 | 109746.133 | 446742.646 | 2715.7977 | 3593.4863 | 36766.7597 | 31984.0451 | 76929.4059 | 50612.7265 | [6 empty] | 47 |  | 45.7368 | 45863.8415 | 70172.0252 | 67625.5938 | 65590.6874 | 11960.0135 | 53516.528 | 24459.8778 | 5174.287 | 0 | 121202.8681 | 109413.5052 | 446031.27 | 2705.9521 | 3579.3742 | 36607.8825 | 31849.6952 | 76779.5978 | 50464.872
|  |  | 48 |  | 47 | 46750.4766 | 71576.1878 | 69311.021 | 66862.7226 | 12134.4787 | 53902.6243 | 25080.1215 | 5301.4055 | 0 | 123214.2995 | 110979.1659 | 449314.8024 | 2752.5721 | 3646.1356 | 37362.142 | 32487.1635 | 77482.2156 | 51161.5992 | [6 empty] | 48 |  | 46.8061 | 46618.1912 | 71363.2428 | 69056.5884 | 66669.9456 | 12108.5607 | 53844.9613 | 24985.9875 | 5282.0553 | 0 | 122909.8684 | 110743.7923 | 448831.7007 | 2745.5178 | 3636.0438 | 37247.6906 | 32390.4911 | 77376.9943 | 51056.7271
|  |  | 49 |  | 48 | 47411.0723 | 72659.1163 | 70598.1496 | 67842.3532 | 12263.3067 | 54190.9891 | 25559.2226 | 5400.2174 | 0 | 124759.1216 | 112164.6656 | 451691.3082 | 2788.3584 | 3697.273 | 37944.5546 | 32978.7818 | 78010.0261 | 51690.5405 | [6 empty] | 49 |  | 47.7913 | 47276.154 | 72435.2047 | 70332.9658 | 67639.9011 | 12237.077 | 54132.0263 | 25460.1096 | 5379.7304 | 0 | 124440.1664 | 111921.125 | 451210.8251 | 2780.9711 | 3686.7251 | 37824.0807 | 32877.1333 | 77901.8879 | 51581.7762
|  |  | 50 |  | 49 | 48036.7253 | 73717.1165 | 71844.1986 | 68798.232 | 12429.5953 | 54464.9552 | 26027.8897 | 5497.4227 | 0 | 126262.9721 | 113304.215 | 453886.3716 | 2823.1782 | 3746.9295 | 38514.1708 | 33459.0729 | 78514.0424 | 52200.1939 | [6 empty] | 50 |  | 48.6992 | 47852.1193 | 73401.4714 | 71473.6755 | 68513.1797 | 12348.7543 | 54384.0129 | 25888.0076 | 5468.3524 | 0 | 125814.8707 | 112966.1804 | 453244.374 | 2812.8048 | 3732.1468 | 38344.1667 | 33315.7833 | 78364.8683 | 52048.882
|  |  | 51 |  | 50 | 48628.8741 | 74750.5737 | 73049.7722 | 69730.7668 | 13084.1926 | 54725.2753 | 26486.2172 | 5593.0256 | 0 | 127726.7799 | 114399.3681 | 455913.2744 | 2857.0526 | 3795.1366 | 39071.1702 | 33928.2137 | 78995.413 | 52691.1897 | [6 empty] | 51 |  | 49.5358 | 48358.0584 | 74273.8433 | 72495.106 | 69300.7368 | 12788.0048 | 54606.0764 | 26274.7291 | 5548.8432 | 0 | 127052.1632 | 113896.393 | 454992.4366 | 2841.4434 | 3772.9358 | 38814.154 | 33711.8016 | 78774.6936 | 52465.5374
|  |  | 52 |  | 51 | 49188.9514 | 75759.8818 | 74215.539 | 70640.3715 | 13680.2118 | 54972.6574 | 26934.3081 | 5687.0317 | 0 | 129151.465 | 115451.6483 | 457784.4154 | 2890.003 | 3841.9262 | 39615.7375 | 34386.3844 | 79455.2323 | 53164.1439 | [6 empty] | 52 |  | 50.3066 | 48803.9584 | 75062.6147 | 73411.4398 | 70012.1045 | 13272.8785 | 54802.4733 | 26624.7021 | 5622.0208 | 0 | 128167.7591 | 114726.5252 | 456503.0445 | 2867.2537 | 3809.6333 | 39239.4682 | 34069.864 | 79138.6528 | 52838.1052
|  |  | 53 |  | 52 | 49718.3761 | 76745.4413 | 75342.222 | 71527.4644 | 14223.8464 | 55207.7682 | 27372.2729 | 5779.4483 | 0 | 130537.9374 | 116462.5465 | 459511.3544 | 2922.0504 | 3887.3303 | 40148.0616 | 34833.7684 | 79894.5427 | 53619.6584 | [6 empty] | 53 |  | 51.017 | 49198.1796 | 75776.7892 | 74234.966 | 70655.599 | 13689.8496 | 54976.7417 | 26941.818 | 5688.6119 | 0 | 129175.2892 | 115469.1293 | 457814.8666 | 2890.5538 | 3842.7075 | 39624.8647 | 34394.0594 | 79462.8491 | 53172.011
|  |  | 54 |  | 53 | 50218.5453 | 77707.6583 | 76430.591 | 72392.4673 | 14720.5099 | 55431.2366 | 27800.2293 | 5870.2841 | 0 | 131887.0959 | 117433.5194 | 461104.8574 | 2953.2157 | 3931.381 | 40668.3351 | 35270.551 | 80314.3365 | 54058.3204 | [6 empty] | 54 |  | 51.6715 | 49547.7451 | 76424.2617 | 74976.3506 | 71238.4954 | 14050.6832 | 55131.8416 | 27229.5033 | 5749.2626 | 0 | 130086.6154 | 116134.9222 | 458959.2513 | 2911.6205 | 3872.5651 | 39974.522 | 34687.973 | 79752.4214 | 53471.9008
|  |  | 55 |  | 54 | 50690.8284 | 78646.9432 | 77481.4544 | 73235.804 | 15174.9484 | 55643.6558 | 28218.3009 | 5959.5489 | 0 | 133199.8275 | 118365.9886 | 462574.9404 | 2983.5198 | 3974.1104 | 41176.7539 | 35696.9195 | 80715.5583 | 54480.7022 | [6 empty] | 55 |  | 52.2746 | 49858.5775 | 77011.973 | 75644.8698 | 71767.1758 | 14364.6959 | 55270.2638 | 27490.7811 | 5804.5488 | 0 | 130912.094 | 116733.0906 | 459961.7819 | 2930.6953 | 3899.5601 | 40292.1203 | 34954.7565 | 80011.7208 | 53741.7687
|  |  | 56 |  | 55 | 51136.5628 | 79563.7095 | 78495.6525 | 74057.8998 | 15591.3368 | 55845.5867 | 28626.6171 | 6047.2536 | 0 | 134477.0067 | 119261.3395 | 463930.9133 | 3012.983 | 4015.5504 | 41673.5158 | 36113.0624 | 81099.1065 | 54887.3614 | [6 empty] | 56 |  | 52.8303 | 50135.6908 | 77546.0405 | 76248.6088 | 72247.2535 | 14639.3456 | 55394.1158 | 27728.3243 | 5854.9844 | 0 | 131660.7952 | 117271.5402 | 460843.4718 | 2947.9896 | 3924.0016 | 40580.9089 | 35197.1876 | 80244.4502 | 53985.0617
|  |  | 57 |  | 56 | 51557.0491 | 80458.373 | 79474.0508 | 74859.18 | 15973.3588 | 56037.5593 | 29025.3125 | 6133.4102 | 0 | 135719.495 | 120120.921 | 465181.4222 | 3041.6257 | 4055.733 | 42158.8209 | 36519.169 | 81465.8362 | 55278.8402 | [6 empty] | 57 |  | 53.3424 | 50383.3462 | 78031.8696 | 76794.6312 | 72683.6787 | 14880.6611 | 55505.1903 | 27944.5009 | 5901.0284 | 0 | 132340.6866 | 117757.1001 | 461621.6871 | 2963.689 | 3946.1605 | 40843.7636 | 35417.7203 | 80453.7763 | 54204.766
|  |  | 58 |  | 57 | 51953.549 | 81331.3503 | 80417.5347 | 75640.0695 | 16324.2741 | 56220.075 | 29414.5259 | 6218.0316 | 0 | 136928.1403 | 120946.0449 | 466334.491 | 3069.4678 | 4094.6897 | 42632.8704 | 36915.4292 | 81816.5602 | 55655.6663 | [6 empty] | 58 |  | 53.8143 | 50605.1794 | 78474.2474 | 77289.1229 | 73080.828 | 15093.5605 | 55605.0196 | 28141.4129 | 5943.0921 | 0 | 132958.7874 | 118195.6907 | 462310.8648 | 2977.957 | 3966.2747 | 41083.2356 | 35618.5282 | 80642.42 | 54403.4776
|  |  | 59 |  | 58 | 52327.2822 | 82183.0588 | 81327.0041 | 76400.9918 | 16646.9764 | 56393.6087 | 29794.4001 | 6301.1318 | 0 | 138103.7766 | 121737.9856 | 467397.5607 | 3096.5292 | 4132.4519 | 43095.8664 | 37302.0327 | 82152.0514 | 56018.3522 | [6 empty] | 59 |  | 54.2491 | 50804.3046 | 78877.4242 | 77737.5143 | 73442.5802 | 15282.0895 | 55694.9195 | 28320.9307 | 5981.5439 | 0 | 133521.2984 | 118592.463 | 462923.0747 | 2990.9377 | 3984.5536 | 41301.5931 | 35801.5409 | 80812.7294 | 54583.4611
|  |  | 60 |  | 59 | 52679.4253 | 83013.9151 | 82203.3688 | 77142.3685 | 16944.0412 | 56558.61 | 30165.0816 | 6382.7251 | 0 | 139247.2234 | 122497.9802 | 468377.5274 | 3122.8292 | 4169.0507 | 43548.0118 | 37679.1691 | 82473.0445 | 56367.3955 | [6 empty] | 60 |  | 54.6498 | 50983.399 | 79245.1816 | 78144.5845 | 73772.3807 | 15449.6012 | 55776.0248 | 28484.7208 | 6016.7149 | 0 | 134033.712 | 118951.9135 | 463468.462 | 3002.759 | 4001.1823 | 41500.8568 | 35968.4751 | 80966.7392 | 54746.6984
|  |  | 61 |  | 60 | 53011.1107 | 83824.335 | 83047.5441 | 77864.6186 | 17217.7671 | 56715.5051 | 30526.7194 | 6462.8269 | 0 | 140359.286 | 123227.2287 | 469280.7786 | 3148.387 | 4204.5166 | 43989.5092 | 38047.0274 | 82780.2379 | 56703.2793 | [6 empty] | 61 |  | 55.019 | 51144.7731 | 79580.8915 | 78514.5495 | 74073.2976 | 15598.8952 | 55849.3182 | 28634.2721 | 6048.9029 | 0 | 134500.9049 | 119277.98 | 463955.5988 | 3013.5341 | 4016.3246 | 41682.8312 | 36120.8617 | 81106.2197 | 54894.9299
|  |  | 62 |  | 61 | 53323.4255 | 84614.7322 | 83860.4477 | 78568.1577 | 17470.2113 | 56864.6978 | 30879.4654 | 6541.453 | 0 | 141440.7544 | 123926.8941 | 470113.2279 | 3173.2214 | 4238.8801 | 44420.5611 | 38405.7958 | 83074.2951 | 57026.4722 | [6 empty] | 62 |  | 55.3592 | 51290.4274 | 79887.5669 | 78851.137 | 74348.0682 | 15732.3239 | 55915.6541 | 28770.9162 | 6078.3758 | 0 | 134927.2178 | 119574.1218 | 464391.7632 | 3023.3639 | 4030.1258 | 41849.1304 | 36260.0684 | 81232.7168 | 55029.6876
|  |  | 63 |  | 62 | 53617.4121 | 85385.5184 | 84642.9956 | 79253.3982 | 17703.2192 | 57006.5712 | 31223.4733 | 6618.6198 | 0 | 142492.4042 | 124598.1027 | 470880.3469 | 3197.3508 | 4272.1708 | 44841.3697 | 38755.6613 | 83355.8466 | 57337.4282 | [6 empty] | 63 |  | 55.6726 | 51422.1009 | 80167.9053 | 79157.6514 | 74599.1399 | 15851.8763 | 55975.7779 | 28895.847 | 6105.3757 | 0 | 135316.5231 | 119843.3867 | 464783.1642 | 3032.3384 | 4042.7154 | 42001.2013 | 36387.32 | 81347.5851 | 55152.325
|  |  | 64 |  | 63 | 53894.0678 | 86137.1023 | 85396.0999 | 79920.7481 | 17918.4501 | 57141.4887 | 31558.8986 | 6694.3443 | 0 | 143514.9955 | 125241.9444 | 471587.1966 | 3220.7935 | 4304.4182 | 45252.1359 | 39096.8096 | 83625.4916 | 57636.5875 | [6 empty] | 64 |  | 55.9615 | 51541.3094 | 80424.3262 | 79437.0276 | 74828.7052 | 15959.2437 | 56030.3426 | 29010.1363 | 6130.121 | 0 | 135672.2823 | 120088.4672 | 465135.1221 | 3040.5377 | 4054.2086 | 42140.3429 | 36503.7146 | 81452.0159 | 55264.0401
|  |  | 65 |  | 64 | 54154.3453 | 86869.8894 | 86120.6655 | 80570.6112 | 18117.3997 | 57269.795 | 31885.8982 | 6768.6437 | 0 | 144509.2735 | 125859.4739 | 472238.456 | 3243.5673 | 4335.6512 | 45653.0598 | 39429.4251 | 83883.799 | 57924.3763 | [6 empty] | 65 |  | 56.2277 | 51649.3792 | 80659.0036 | 79691.8786 | 75038.7321 | 16055.8721 | 56079.9215 | 29114.7481 | 6152.8093 | 0 | 135997.5963 | 120311.7489 | 465452.2158 | 3048.0338 | 4064.7084 | 42267.7237 | 36610.2392 | 81547.0596 | 55365.8968
|  |  | 66 |  | 65 | 54399.1538 | 87584.2816 | 86817.5887 | 81203.3864 | 18301.4189 | 57391.8174 | 32204.6298 | 6841.5359 | 0 | 145475.9682 | 126451.7102 | 472838.4495 | 3265.6896 | 4365.8981 | 46044.3403 | 39753.6901 | 84131.3094 | 58201.2072 | [6 empty] | 66 |  | 56.4729 | 51747.4737 | 80873.8944 | 79924.5352 | 75230.9898 | 16143.0038 | 56125.0201 | 29210.5505 | 6173.6194 | 0 | 136295.2481 | 120515.3502 | 465738.4016 | 3054.8912 | 4074.3071 | 42384.3965 | 36707.782 | 81633.6455 | 55458.8415
|  |  | 67 |  | 66 | 54629.3592 | 88280.6765 | 87487.7542 | 81819.4675 | 18471.73 | 57507.8663 | 32515.2517 | 6913.0389 | 0 | 146415.7944 | 127019.6384 | 473391.1725 | 3287.1775 | 4395.1868 | 46426.1744 | 40069.7854 | 84368.5362 | 58467.4795 | [6 empty] | 67 |  | 56.6989 | 51836.6171 | 81070.7623 | 80137.0812 | 75407.0715 | 16221.7109 | 56166.085 | 29298.3268 | 6192.7137 | 0 | 136567.74 | 120701.1571 | 465997.1115 | 3061.1679 | 4083.0873 | 42491.311 | 36797.1439 | 81712.5979 | 55543.7186
|  |  | 68 |  | 67 | 54845.7859 | 88959.4675 | 88132.0342 | 82419.243 | 18629.4418 | 57618.2369 | 32817.9227 | 6983.1711 | 0 | 147329.4519 | 127564.2093 | 473900.315 | 3308.048 | 4423.5447 | 46798.7576 | 40377.8897 | 84595.967 | 58723.5795 | [6 empty] | 68 |  | 56.9072 | 51917.7128 | 81251.2001 | 80331.3825 | 75568.4145 | 16292.9231 | 56203.512 | 29378.7845 | 6210.2392 | 0 | 136817.3253 | 120870.8522 | 466231.3335 | 3066.916 | 4091.1235 | 42589.3254 | 36879.0477 | 81784.65 | 55621.2828
|  |  | 69 |  | 68 | 55049.2174 | 89621.0434 | 88751.2866 | 83003.096 | 18775.5613 | 57723.209 | 33112.8015 | 7051.9509 | 0 | 148217.6253 | 128086.3411 | 474369.2845 | 3328.3174 | 4450.9983 | 47162.2835 | 40678.1795 | 84814.065 | 58969.8805 | [6 empty] | 69 |  | 57.099 | 51991.5605 | 81416.6475 | 80509.1133 | 75716.3168 | 16357.4496 | 56237.6528 | 29452.5637 | 6226.3297 | 0 | 137046.0371 | 121025.9404 | 466443.6783 | 3072.1826 | 4098.4826 | 42679.2163 | 36954.147 | 81850.4553 | 55692.2101
|  |  | 70 |  | 69 | 55240.3978 | 90265.788 | 89346.3538 | 83571.4037 | 18911.0049 | 57823.0487 | 33400.0466 | 7119.3974 | 0 | 149080.9843 | 128586.9193 | 474801.2261 | 3348.0018 | 4477.5741 | 47516.9436 | 40970.829 | 85023.27 | 59206.7437 | [6 empty] | 70 |  | 57.2759 | 52058.8696 | 81568.408 | 80671.7785 | 75851.9528 | 16415.9974 | 56268.8208 | 29520.2441 | 6241.1069 | 0 | 137255.7115 | 121167.7696 | 466636.4344 | 3077.0101 | 4105.2247 | 42761.6872 | 37023.0335 | 81910.5979 | 55757.1072
|  |  | 71 |  | 70 | 55420.033 | 90894.08 | 89918.0614 | 84124.5373 | 19036.6079 | 57918.0087 | 33679.8162 | 7185.5293 | 0 | 149920.1837 | 129066.7982 | 475199.0427 | 3367.117 | 4503.2976 | 47862.9272 | 41256.0103 | 85223.9997 | 59434.518 | [6 empty] | 71 |  | 57.4388 | 52120.271 | 81707.6632 | 80820.7327 | 75976.386 | 16469.1866 | 56297.2956 | 29582.3511 | 6254.6814 | 0 | 137448.0099 | 121297.5501 | 466811.6142 | 3081.437 | 4111.4045 | 42837.3761 | 37086.2436 | 81965.6007 | 55816.5195